## HOME
Announcements: 1. EVC NCI Code 02VLN.VP is only allowed when all EVC NCI's are 02VLN.VP. This NCI code cannot be used with any other EVC NCI Code. 2. Please use the Titan/Bravo PNUM when ordering specific speeds in your Titan/Bravo contract.
Switched Ethernet -Layer 2- NC-NCI-SECNCI & SPEC Codes PNUM Does Not Begin with EPAV or EIAV. Used for any Non-New Connect Activity.
AUTO NEGOTIATE Codes If the code you are requesting is not listed here, please reach out to your Account Team
Auto-negotiation is the feature that allows a port on a switch, router, server, or other device to communicate with the device on the other end of the link to determine the optimal duplex mode and speed for the connection. The driver then dynamically configures the interface to the values determined for the link
E-Path-UNIs & NNIs for EPL-EVPL-EIA Rate Adjustable Codes
EVCs- For E-Path-EPL-EVPL-EIA
TLS-Metro-E Full Rate Codes
TLS-Metro-E Rate Adjustable Codes
EVCs-For TLS-Metro-E
EVPL Full Rate Codes
CT-ASE -Connecticut
CT- OPT-E-MAN Connecticut
EVC NCI Codes Defined
Glossary
Revision History
DISCLAIMER: THIS DOCUMENTATION IS FOR INFORMATIONAL PURPOSES ONLY AND DOES NOT OBLIGATE FRONTIER TO PROVIDE SERVICES IN THE MANNER DESCRIBED IN THIS DOCUMENT. FRONTIER RESERVES THE RIGHT AS ITS SOLE OPTION TO MODIFY OR REVISE THE INFORMATION IN THIS DOCUMENT AT ANY TIME WITHOUT PRIOR NOTICE. IN NO EVENT SHALL FRONTIER OR ITS AGENTS, EMPLOYEES, DIRECTORS, OFFICERS, REPRESENTATIVES OR SUPPLIERS BE LIABLE UNDER CONTRACT, WARRANTY, TORT (INCLUDING BUT NOT LIMITED TO NEGLIGENCE OF FRONTIER), OR ANY OTHER LEGAL THEORY, FOR ANY DAMAGES ARISING FROM OR RELATING TO THIS DOCUMENT OR ITS CONTENTS, EVEN IF ADVISED OF THE POSSIBLITY OF SUCH DAMAGES.
© 2022 Frontier Communications Parent, Inc. All rights reserved.

## Auto-Negotiate Codes
HOME | Codes for Auto-Negotiate If the code you are requesting is not listed here, please reach out to your Account Team
Service | UNI/EVC Speeds | NC | NCI | SECNCI | SPEC | EVC NC | EVC RUID NCI (Based on 3rd pos of RUID NC code) | EVC SPEC (must have either SPEC or LOS populated) | EVC LOS (must have either LOS or SPEC populated) | PNUM Pos 1 to 3 EPA 1 to 2 EI | SVC | MOD | Description
EIA UNI - AUTO NEGOIATE SET to ON with this combination | 10 M | KPA- | 04LN9.1A | 04CX9.10T | ETHACC | VLP- | 02VLN.A2 02VLN.UNT | BASIC | NA | EI | KP | GN | 10M User to Network Interface - full rate - Untagged - PORT BASED Electical Handoff No Service Multiplexing (1 EVC per UNI)
EIA UNI - AUTO NEGOIATE SET to ON with this combination | 10 M/3 M | KPA2 | 04LN9.1A | 04CX9.10T | ETHACC | VLP- | 02VLN.A2 02VLN.UNT | BASIC | NA | EI | KP | GN | 10M User to Network Interface - 3M - Untagged - PORT Based . Electrical Handoff/COLLOCATED No Service Multiplexing (1 EVC per UNI)
EIA UNI - AUTO NEGOIATE SET to ON with this combination | 10 M/6 M | KPA4 | 04LN9.1A | 04CX9.10T | ETHACC | VLP- | 02VLN.A2 02VLN.UNT | BASIC | NA | EI | KP | GN | 10M User to Network Interface - 6M - Untagged - PORT Based. Electrical Handoff No Service Multiplexing (1 EVC per UNI)
EIA UNI - AUTO NEGOIATE SET to ON with this combination | 10 M/5 M | KPA5 | 04LN9.1A | 04CX9.10T | ETHACC | VLP- | 02VLN.A2 02VLN.UNT | BASIC | NA | EI | KP | GN | 10M User to Network Interface - 5M - Untagged - PORT Based. Electrica Handoff No Service Multiplexing (1 EVC per UNI)
EIA UNI - AUTO NEGOIATE SET to ON with this combination | 10 M/2 M | KPA6 | 04LN9.1A | 04CX9.10T | ETHACC | VLP- | 02VLN.A2 02VLN.UNT | BASIC | NA | EI | KP | GN | 10M User to Network Interface - 2M - Untagged - PORT Based. Electrical Handoff No Service Multiplexing (1 EVC per UNI)
EIA UNI - AUTO NEGOIATE SET to ON with this combination | 10 M/4 M | KPA7 | 04LN9.1A | 04CX9.10T | ETHACC | VLP- | 02VLN.A2 02VLN.UNT | BASIC | NA | EI | KP | GN | 10M User to Network Interface - 4M - Untagged - PORT Based. Electrical Handoff No Service Multiplexing (1 EVC per UNI)
EIA UNI - AUTO NEGOIATE SET to ON with this combination | 10 M/8 M | KPA8 | 04LN9.1A | 04CX9.10T | ETHACC | VLP- | 02VLN.A2 02VLN.UNT | BASIC | NA | EI | KP | GN | 10M User to Network Interface - 8M - Untagged - PORT Based. Electrical Handoff No Service Multiplexing (1 EVC per UNI)
EIA UNI - AUTO NEGOIATE SET to ON with this combination | 10 M/9 M | KPA9 | 04LN9.1A | 04CX9.10T | ETHACC | VLP- | 02VLN.A2 02VLN.UNT | BASIC | NA | EI | KP | GN | 10M User to Network Interface - 9M - Untagged - PORT Based. Electrical Handoff No Service Multiplexing (1 EVC per UNI)
EIA UNI - AUTO NEGOIATE SET to ON with this combination | 10 M/1 M | KPAY | 04LN9.1A | 04CX9.10T | ETHACC | VLP- | 02VLN.A2 02VLN.UNT | BASIC | NA | EI | KP | GN | 10M User to Network Interface - 1M - Untagged - PORT Based. Electrical Handoff No Service Multiplexing (1 EVC per UNI)
EIA UNI - AUTO NEGOIATE SET to ON with this combination | 10 M/7 M | KPAZ | 04LN9.1A | 04CX9.10T | ETHACC | VLP- | 02VLN.A2 02VLN.UNT | BASIC | NA | EI | KP | GN | 10M User to Network Interface - 7M - Untagged - PORT Based. Electrical Handoff No Service Multiplexing (1 EVC per UNI)
EIA UNI - AUTO NEGOIATE SET to ON with this combination | 100 M/100 M | KQA- | 04LN9.1CA | 04CX9.1CT | ETHACC | VLP- | 02VLN.A2 02VLN.UNT | BASIC | NA | EI | KQ | GN | 100M User to Network Interface - full rate - Untagged - PORT Based. Electrical Handoff No Service Multiplexing (1 EVC per UNI)
EIA UNI - AUTO NEGOIATE SET to ON with this combination | 100 M/1 M | KQA0 | 04LN9.1CA | 04CX9.1CT | ETHACC | VLP- | 02VLN.A2 02VLN.UNT | BASIC | NA | EI | KQ | GN | 100M User to Network Interface - 1M - Untagged - PORT Based. Electrical Handoff No Service Multiplexing (1 EVC per UNI)
EIA UNI - AUTO NEGOIATE SET to ON with this combination | 100 M/10 M | KQA1 | 04LN9.1CA | 04CX9.1CT | ETHACC | VLP- | 02VLN.A2 02VLN.UNT | BASIC | NA | EI | KQ | GN | 100M User to Network Interface - 10M - Untagged - PORT Based. Electrical Handoff No Service Multiplexing (1 EVC per UNI)
EIA UNI - AUTO NEGOIATE SET to ON with this combination | 100 M/20 M | KQA2 | 04LN9.1CA | 04CX9.1CT | ETHACC | VLP- | 02VLN.A2 02VLN.UNT | BASIC | NA | EI | KQ | GN | 100M User to Network Interface - 20M - Untagged - PORT Based. Electrical Handoff No Service Multiplexing (1 EVC per UNI)
EIA UNI - AUTO NEGOIATE SET to ON with this combination | 100 M/30 M | KQA3 | 04LN9.1CA | 04CX9.1CT | ETHACC | VLP- | 02VLN.A2 02VLN.UNT | BASIC | NA | EI | KQ | GN | 100M User to Network Interface - 30M - Untagged - PORT Based. Electrical Handoff No Service Multiplexing (1 EVC per UNI)
EIA UNI - AUTO NEGOIATE SET to ON with this combination | 100 M/40 M | KQA4 | 04LN9.1CA | 04CX9.1CT | ETHACC | VLP- | 02VLN.A2 02VLN.UNT | BASIC | NA | EI | KQ | GN | 100M User to Network Interface - 40M - Untagged - PORT Based. Electrical Handoff No Service Multiplexing (1 EVC per UNI)
EIA UNI - AUTO NEGOIATE SET to ON with this combination | 100 M/50 M | KQA5 | 04LN9.1CA | 04CX9.1CT | ETHACC | VLP- | 02VLN.A2 02VLN.UNT | BASIC | NA | EI | KQ | GN | 100M User to Network Interface - 50M - Untagged - PORT Based. Electrical Handoff No Service Multiplexing (1 EVC per UNI)
EIA UNI - AUTO NEGOIATE SET to ON with this combination | 100 M/60 M | KQA6 | 04LN9.1CA | 04CX9.1CT | ETHACC | VLP- | 02VLN.A2 02VLN.UNT | BASIC | NA | EI | KQ | GN | 100M User to Network Interface - 60M - Untagged - PORT Based. Electrical Handoff No Service Multiplexing (1 EVC per UNI)
EIA UNI - AUTO NEGOIATE SET to ON with this combination | 100 M/70 M | KQA7 | 04LN9.1CA | 04CX9.1CT | ETHACC | VLP- | 02VLN.A2 02VLN.UNT | BASIC | NA | EI | KQ | GN | 100M User to Network Interface - 70M - Untagged - PORT Based. Electrical Handoff No Service Multiplexing (1 EVC per UNI)
EIA UNI - AUTO NEGOIATE SET to ON with this combination | 100 M/80 M | KQA8 | 04LN9.1CA | 04CX9.1CT | ETHACC | VLP- | 02VLN.A2 02VLN.UNT | BASIC | NA | EI | KQ | GN | 100M User to Network Interface - 80M - Untagged - PORT Based. . Electrical Handoff No Service Multiplexing (1 EVC per UNI)
EIA UNI - AUTO NEGOIATE SET to ON with this combination | 100 M/90 M | KQA9 | 04LN9.1CA | 04CX9.1CT | ETHACC | VLP- | 02VLN.A2 02VLN.UNT | BASIC | NA | EI | KQ | GN | 100M User to Network Interface - 90M - Untagged - PORT Based. Electrical Handoff No Service Multiplexing (1 EVC per UNI)
EIA UNI - AUTO NEGOIATE SET to ON with this combination | 100 M/15 M | KQAA | 04LN9.1CA | 04CX9.1CT | ETHACC | VLP- | 02VLN.A2 02VLN.UNT | BASIC | NA | EI | KQ | GN | 100M User to Network Interface - 15M - Untagged - PORT Based. Electrical Handoff No Service Multiplexing (1 EVC per UNI)
EIA UNI - AUTO NEGOIATE SET to ON with this combination | 100 M/2 M | KQAJ | 04LN9.1CA | 04CX9.1CT | ETHACC | VLP- | 02VLN.A2 02VLN.UNT | BASIC | NA | EI | KQ | GN | 100M User to Network Interface - 2M - Untagged - PORT Based. Electrical Handoff No Service Multiplexing (1 EVC per UNI)
EIA UNI - AUTO NEGOIATE SET to ON with this combination | 100 M/4 M | KQAK | 04LN9.1CA | 04CX9.1CT | ETHACC | VLP- | 02VLN.A2 02VLN.UNT | BASIC | NA | EI | KQ | GN | 100M User to Network Interface - 4M - Untagged - PORT Based. Electrical Handoff No Service Multiplexing (1 EVC per UNI)
EIA UNI - AUTO NEGOIATE SET to ON with this combination | 100 M/8 M | KQAL | 04LN9.1CA | 04CX9.1CT | ETHACC | VLP- | 02VLN.A2 02VLN.UNT | BASIC | NA | EI | KQ | GN | 100M User to Network Interface - 8M - Untagged - PORT Based. Electrical Handoff No Service Multiplexing (1 EVC per UNI)
EIA UNI - AUTO NEGOIATE SET to ON with this combination | 100 M/5 M | KQAM | 04LN9.1CA | 04CX9.1CT | ETHACC | VLP- | 02VLN.A2 02VLN.UNT | BASIC | NA | EI | KQ | GN | 100M User to Network Interface - 5M - Untagged - PORT Based. Electrical Handoff No Service Multiplexing (1 EVC per UNI)
EIA UNI - AUTO NEGOIATE SET to ON with this combination | 100 M/6 M | KQAN | 04LN9.1CA | 04CX9.1CT | ETHACC | VLP- | 02VLN.A2 02VLN.UNT | BASIC | NA | EI | KQ | GN | 100M User to Network Interface - 6M - Untagged - PORT Based. Electrical Handoff No Service Multiplexing (1 EVC per UNI)
EIA UNI - AUTO NEGOIATE SET to ON with this combination | 100 M/3 M | KQAP | 04LN9.1CA | 04CX9.1CT | ETHACC | VLP- | 02VLN.A2 02VLN.UNT | BASIC | NA | EI | KQ | GN | 100M User to Network Interface - 3M - Untagged - PORT Based. Electrical Handoff No Service Multiplexing (1 EVC per UNI)
EIA UNI - AUTO NEGOIATE SET to ON with this combination | 100 M/7 M | KQAQ | 04LN9.1CA | 04CX9.1CT | ETHACC | VLP- | 02VLN.A2 02VLN.UNT | BASIC | NA | EI | KQ | GN | 100M User to Network Interface - 7M - Untagged - PORT Based. Electrical Handoff No Service Multiplexing (1 EVC per UNI)
EIA UNI - AUTO NEGOIATE SET to ON with this combination | 100 M/9 M | KQAR | 04LN9.1CA | 04CX9.1CT | ETHACC | VLP- | 02VLN.A2 02VLN.UNT | BASIC | NA | EI | KQ | GN | 100M User to Network Interface - 9M - Untagged - PORT Based. Electrical Handoff No Service Multiplexing (1 EVC per UNI)
EIA UNI - AUTO NEGOIATE SET to ON with this combination | 1 G | KRA0 | 08LN9.1GA | 08CX9.1GE | ETHACC | VLP- | 02VLN.A2 02VLN.UNT | BASIC | NA | EI | KR | GN | 1000M User to Network Interface - full rate - Untagged - PORT Based. Electrical Handoff No Service Multiplexing (1 EVC per UNI)
EIA UNI - AUTO NEGOIATE SET to ON with this combination | 1 G | KRA0 | 02LNF.AA2 | 02CXF.1GE | ETHACC | VLP- | 02VLN.A2 02VLN.UNT | BASIC | NA | EI | KR | GN | 1000M User to Network Interface - full rate - Untagged - PORT Based. Fiber Handoff/1310 nm, Single-mode Fiber No Service Multiplexing (1 EVC per UNI)
EIA UNI - AUTO NEGOIATE SET to ON with this combination | 1 G | KRA0 | 02LNF.AA3 | 02CXF.1GE | ETHACC | VLP- | 02VLN.A2 02VLN.UNT | BASIC | NA | EI | KR | GN | 1000M User to Network Interface - full rate - Untagged - PORT Based. Fiber Handoff/1550 nm, Single-mode Fiber/1550 nm, Single-mode Fiber No Service Multiplexing (1 EVC per UNI)
EIA UNI - AUTO NEGOIATE SET to ON with this combination | 1 G | KRA0 | 02LNF.AA4 | 02CXF.1GE | ETHACC | VLP- | 02VLN.A2 02VLN.UNT | BASIC | NA | EI | KR | GN | 1000M User to Network Interface - full rate - Untagged - PORT Based. Fiber Handoff/850 nm, 50 micron multimode Fiber/850 nm, 50 micron multimode Fiber No Service Multiplexing (1 EVC per UNI)
EIA UNI - AUTO NEGOIATE SET to ON with this combination | 1 G/100 M | KRA1 | 08LN9.1GA | 08CX9.1GE | ETHACC | VLP- | 02VLN.A2 02VLN.UNT | BASIC | NA | EI | KR | GN | 1000M User to Network Interface - 100M - Untagged - PORT Based. Electrical Handoff No Service Multiplexing (1 EVC per UNI)
EIA UNI - AUTO NEGOIATE SET to ON with this combination | 1 G/100 M | KRA1 | 02LNF.AA2 | 02CXF.1GE | ETHACC | VLP- | 02VLN.A2 02VLN.UNT | BASIC | NA | EI | KR | GN | 1000M User to Network Interface - 100M - Untagged - PORT Based. Fiber Handoff/1310 nm, Single-mode Fiber No Service Multiplexing (1 EVC per UNI)
EIA UNI - AUTO NEGOIATE SET to ON with this combination | 1 G/100 M | KRA1 | 02LNF.AA3 | 02CXF.1GE | ETHACC | VLP- | 02VLN.A2 02VLN.UNT | BASIC | NA | EI | KR | GN | 1000M User to Network Interface - 100M - Untagged - PORT Based. Fiber Handoff/1550 nm, Single-mode Fiber/1550 nm, Single-mode Fiber No Service Multiplexing (1 EVC per UNI)
EIA UNI - AUTO NEGOIATE SET to ON with this combination | 1 G/100 M | KRA1 | 02LNF.AA4 | 02CXF.1GE | ETHACC | VLP- | 02VLN.A2 02VLN.UNT | BASIC | NA | EI | KR | GN | 1000M User to Network Interface - 100M - Untagged - PORT Based. Fiber Handoff/850 nm, 50 micron multimode Fiber/850 nm, 50 micron multimode Fiber No Service Multiplexing (1 EVC per UNI)
EIA UNI - AUTO NEGOIATE SET to ON with this combination | 1 G/200 M | KRA2 | 08LN9.1GA | 08CX9.1GE | ETHACC | VLP- | 02VLN.A2 02VLN.UNT | BASIC | NA | EI | KR | GN | 1000M User to Network Interface - 200M - Untagged - PORT Based. Electrical Handoff No Service Multiplexing (1 EVC per UNI)
EIA UNI - AUTO NEGOIATE SET to ON with this combination | 1 G/200 M | KRA2 | 02LNF.AA2 | 02CXF.1GE | ETHACC | VLP- | 02VLN.A2 02VLN.UNT | BASIC | NA | EI | KR | GN | 1000M User to Network Interface - 200M - Untagged - PORT Based. Fiber Handoff/1310 nm, Single-mode Fiber No Service Multiplexing (1 EVC per UNI)
EIA UNI - AUTO NEGOIATE SET to ON with this combination | 1 G/200 M | KRA2 | 02LNF.AA3 | 02CXF.1GE | ETHACC | VLP- | 02VLN.A2 02VLN.UNT | BASIC | NA | EI | KR | GN | 1000M User to Network Interface - 200M - Untagged - PORT Based. Fiber Handoff/1550 nm, Single-mode Fiber No Service Multiplexing (1 EVC per UNI)
EIA UNI - AUTO NEGOIATE SET to ON with this combination | 1 G/200 M | KRA2 | 02LNF.AA4 | 02CXF.1GE | ETHACC | VLP- | 02VLN.A2 02VLN.UNT | BASIC | NA | EI | KR | GN | 1000M User to Network Interface - 200M - Untagged - PORT Based. Fiber Handoff/850 nm, 50 micron multimode Fiber No Service Multiplexing (1 EVC per UNI)
EIA UNI - AUTO NEGOIATE SET to ON with this combination | 1 G/300 M | KRA3 | 08LN9.1GA | 08CX9.1GE | ETHACC | VLP- | 02VLN.A2 02VLN.UNT | BASIC | NA | EI | KR | GN | 1000M User to Network Interface - 300M - Untagged - PORT Based. Electrical Handoff No Service Multiplexing (1 EVC per UNI)
EIA UNI - AUTO NEGOIATE SET to ON with this combination | 1 G/300 M | KRA3 | 02LNF.AA2 | 02CXF.1GE | ETHACC | VLP- | 02VLN.A2 02VLN.UNT | BASIC | NA | EI | KR | GN | 1000M User to Network Interface - 300M - Untagged - PORT Based. Fiber Handoff/1310 nm, Single-mode Fiber No Service Multiplexing (1 EVC per UNI)
EIA UNI - AUTO NEGOIATE SET to ON with this combination | 1 G/300 M | KRA3 | 02LNF.AA3 | 02CXF.1GE | ETHACC | VLP- | 02VLN.A2 02VLN.UNT | BASIC | NA | EI | KR | GN | 1000M User to Network Interface - 300M - Untagged - PORT Based. Fiber Handoff/1550 nm, Single-mode Fiber No Service Multiplexing (1 EVC per UNI)
EIA UNI - AUTO NEGOIATE SET to ON with this combination | 1 G/300 M | KRA3 | 02LNF.AA4 | 02CXF.1GE | ETHACC | VLP- | 02VLN.A2 02VLN.UNT | BASIC | NA | EI | KR | GN | 1000M User to Network Interface - 300M - Untagged - PORT Based. Fiber Handoff/850 nm, 50 micron multimode Fiber No Service Multiplexing (1 EVC per UNI)
EIA UNI - AUTO NEGOIATE SET to ON with this combination | 1 G/400 M | KRA4 | 08LN9.1GA | 08CX9.1GE | ETHACC | VLP- | 02VLN.A2 02VLN.UNT | BASIC | NA | EI | KR | GN | 1000M User to Network Interface - 400M - Untagged - PORT Based. Electrical Handoff No Service Multiplexing (1 EVC per UNI)
EIA UNI - AUTO NEGOIATE SET to ON with this combination | 1 G/400 M | KRA4 | 02LNF.AA2 | 02CXF.1GE | ETHACC | VLP- | 02VLN.A2 02VLN.UNT | BASIC | NA | EI | KR | GN | 1000M User to Network Interface - 400M - Untagged - PORT Based. Fiber Handoff/1310 nm, Single-mode Fiber No Service Multiplexing (1 EVC per UNI)
EIA UNI - AUTO NEGOIATE SET to ON with this combination | 1 G/400 M | KRA4 | 02LNF.AA3 | 02CXF.1GE | ETHACC | VLP- | 02VLN.A2 02VLN.UNT | BASIC | NA | EI | KR | GN | 1000M User to Network Interface - 400M - Untagged - PORT Based. Fiber Handoff/1550 nm, Single-mode Fiber No Service Multiplexing (1 EVC per UNI)
EIA UNI - AUTO NEGOIATE SET to ON with this combination | 1 G/400 M | KRA4 | 02LNF.AA4 | 02CXF.1GE | ETHACC | VLP- | 02VLN.A2 02VLN.UNT | BASIC | NA | EI | KR | GN | 1000M User to Network Interface - 400M - Untagged - PORT Based. Fiber Handoff/850 nm, 50 micron multimode Fiber No Service Multiplexing (1 EVC per UNI)
EIA UNI - AUTO NEGOIATE SET to ON with this combination | 1 G/500 M | KRA5 | 08LN9.1GA | 08CX9.1GE | ETHACC | VLP- | 02VLN.A2 02VLN.UNT | BASIC | NA | EI | KR | GN | 1000M User to Network Interface - 500M - Untagged - PORT Based. Electrical Handoff No Service Multiplexing (1 EVC per UNI)
EIA UNI - AUTO NEGOIATE SET to ON with this combination | 1 G/500 M | KRA5 | 02LNF.AA2 | 02CXF.1GE | ETHACC | VLP- | 02VLN.A2 02VLN.UNT | BASIC | NA | EI | KR | GN | 1000M User to Network Interface - 500M - Untagged - PORT Based. Fiber Handoff/1310 nm, Single-mode Fiber No Service Multiplexing (1 EVC per UNI)
EIA UNI - AUTO NEGOIATE SET to ON with this combination | 1 G/500 M | KRA5 | 02LNF.AA3 | 02CXF.1GE | ETHACC | VLP- | 02VLN.A2 02VLN.UNT | BASIC | NA | EI | KR | GN | 1000M User to Network Interface - 500M - Untagged - PORT Based. Fiber Handoff/1550 nm, Single-mode Fiber No Service Multiplexing (1 EVC per UNI)
EIA UNI - AUTO NEGOIATE SET to ON with this combination | 1 G/500 M | KRA5 | 02LNF.AA4 | 02CXF.1GE | ETHACC | VLP- | 02VLN.A2 02VLN.UNT | BASIC | NA | EI | KR | GN | 1000M User to Network Interface - 500M - Untagged - PORT Based. Fiber Handoff/850 nm, 50 micron multimode Fiber No Service Multiplexing (1 EVC per UNI)
EIA UNI - AUTO NEGOIATE SET to ON with this combination | 1 G/600 M | KRA6 | 08LN9.1GA | 08CX9.1GE | ETHACC | VLP- | 02VLN.A2 02VLN.UNT | BASIC | NA | EI | KR | GN | 1000M User to Network Interface - 600M - Untagged - PORT Based. Electrical Handoff No Service Multiplexing (1 EVC per UNI)
EIA UNI - AUTO NEGOIATE SET to ON with this combination | 1 G/600 M | KRA6 | 02LNF.AA2 | 02CXF.1GE | ETHACC | VLP- | 02VLN.A2 02VLN.UNT | BASIC | NA | EI | KR | GN | 1000M User to Network Interface - 600M - Untagged - PORT Based. Fiber Handoff/1310 nm, Single-mode Fiber No Service Multiplexing (1 EVC per UNI)
EIA UNI - AUTO NEGOIATE SET to ON with this combination | 1 G/600 M | KRA6 | 02LNF.AA3 | 02CXF.1GE | ETHACC | VLP- | 02VLN.A2 02VLN.UNT | BASIC | NA | EI | KR | GN | 1000M User to Network Interface - 600M - Untagged - PORT Based. Fiber Handoff/1550 nm, Single-mode Fiber No Service Multiplexing (1 EVC per UNI)
EIA UNI - AUTO NEGOIATE SET to ON with this combination | 1 G/600 M | KRA6 | 02LNF.AA4 | 02CXF.1GE | ETHACC | VLP- | 02VLN.A2 02VLN.UNT | BASIC | NA | EI | KR | GN | 1000M User to Network Interface - 600M - Untagged - PORT Based. Fiber Handoff/850 nm, 50 micron multimode Fiber No Service Multiplexing (1 EVC per UNI)
EIA UNI - AUTO NEGOIATE SET to ON with this combination | 1 G/700 M | KRA7 | 08LN9.1GA | 08CX9.1GE | ETHACC | VLP- | 02VLN.A2 02VLN.UNT | BASIC | NA | EI | KR | GN | 1000M User to Network Interface - 700M - Untagged - PORT Based. Electrical Handoff No Service Multiplexing (1 EVC per UNI)
EIA UNI - AUTO NEGOIATE SET to ON with this combination | 1 G/700 M | KRA7 | 02LNF.AA2 | 02CXF.1GE | ETHACC | VLP- | 02VLN.A2 02VLN.UNT | BASIC | NA | EI | KR | GN | 1000M User to Network Interface - 700M - Untagged - PORT Based. Fiber Handoff/1310 nm, Single-mode Fiber No Service Multiplexing (1 EVC per UNI)
EIA UNI - AUTO NEGOIATE SET to ON with this combination | 1 G/700 M | KRA7 | 02LNF.AA3 | 02CXF.1GE | ETHACC | VLP- | 02VLN.A2 02VLN.UNT | BASIC | NA | EI | KR | GN | 1000M User to Network Interface - 700M - Untagged - PORT Based. Fiber Handoff/1550 nm, Single-mode Fiber No Service Multiplexing (1 EVC per UNI)
EIA UNI - AUTO NEGOIATE SET to ON with this combination | 1 G/700 M | KRA7 | 02LNF.AA4 | 02CXF.1GE | ETHACC | VLP- | 02VLN.A2 02VLN.UNT | BASIC | NA | EI | KR | GN | 1000M User to Network Interface - 700M - Untagged - PORT Based. Fiber Handoff/850 nm, 50 micron multimode Fiber No Service Multiplexing (1 EVC per UNI)
EIA UNI - AUTO NEGOIATE SET to ON with this combination | 1 G/800 M | KRA8 | 08LN9.1GA | 08CX9.1GE | ETHACC | VLP- | 02VLN.A2 02VLN.UNT | BASIC | NA | EI | KR | GN | 1000M User to Network Interface - 800M - Untagged - PORT Based. Electrical Handoff No Service Multiplexing (1 EVC per UNI)
EIA UNI - AUTO NEGOIATE SET to ON with this combination | 1 G/800 M | KRA8 | 02LNF.AA2 | 02CXF.1GE | ETHACC | VLP- | 02VLN.A2 02VLN.UNT | BASIC | NA | EI | KR | GN | 1000M User to Network Interface - 800M - Untagged - PORT Based. Fiber Handoff/1310 nm, Single-mode Fiber No Service Multiplexing (1 EVC per UNI)
EIA UNI - AUTO NEGOIATE SET to ON with this combination | 1 G/800 M | KRA8 | 02LNF.AA3 | 02CXF.1GE | ETHACC | VLP- | 02VLN.A2 02VLN.UNT | BASIC | NA | EI | KR | GN | 1000M User to Network Interface - 800M - Untagged - PORT Based. Fiber Handoff/1550 nm, Single-mode Fiber No Service Multiplexing (1 EVC per UNI)
EIA UNI - AUTO NEGOIATE SET to ON with this combination | 1 G/800 M | KRA8 | 02LNF.AA4 | 02CXF.1GE | ETHACC | VLP- | 02VLN.A2 02VLN.UNT | BASIC | NA | EI | KR | GN | 1000M User to Network Interface - 800M - Untagged - PORT Based. Fiber Handoff/850 nm, 50 micron multimode Fiber No Service Multiplexing (1 EVC per UNI)
EIA UNI - AUTO NEGOIATE SET to ON with this combination | 1 G/900 M | KRA9 | 08LN9.1GA | 08CX9.1GE | ETHACC | VLP- | 02VLN.A2 02VLN.UNT | BASIC | NA | EI | KR | GN | 1000M User to Network Interface - 900M - Untagged - PORT Based. Electrical Handoff No Service Multiplexing (1 EVC per UNI)
EIA UNI - AUTO NEGOIATE SET to ON with this combination | 1 G/900 M | KRA9 | 02LNF.AA2 | 02CXF.1GE | ETHACC | VLP- | 02VLN.A2 02VLN.UNT | BASIC | NA | EI | KR | GN | 1000M User to Network Interface - 900M - Untagged - PORT Based. Fiber Handoff/1310 nm, Single-mode Fiber No Service Multiplexing (1 EVC per UNI)
EIA UNI - AUTO NEGOIATE SET to ON with this combination | 1 G/900 M | KRA9 | 02LNF.AA3 | 02CXF.1GE | ETHACC | VLP- | 02VLN.A2 02VLN.UNT | BASIC | NA | EI | KR | GN | 1000M User to Network Interface - 900M - Untagged - PORT Based. Fiber Handoff/1550 nm, Single-mode Fiber No Service Multiplexing (1 EVC per UNI)
EIA UNI - AUTO NEGOIATE SET to ON with this combination | 1 G/900 M | KRA9 | 02LNF.AA4 | 02CXF.1GE | ETHACC | VLP- | 02VLN.A2 02VLN.UNT | BASIC | NA | EI | KR | GN | 1000M User to Network Interface - 900M - Untagged - PORT Based. Fiber Handoff/850 nm, 50 micron multimode Fiber No Service Multiplexing (1 EVC per UNI)
EIA UNI - AUTO NEGOIATE SET to ON with this combination | 1 G/1 M | KRB1 | 08LN9.1GA | 08CX9.1GE | ETHACC | VLP- | 02VLN.A2 02VLN.UNT | BASIC | NA | EI | KR | GN | 1000M User to Network Interface - 1M - Untagged - PORT Based. Electrical Handoff No Service Multiplexing (1 EVC per UNI)
EIA UNI - AUTO NEGOIATE SET to ON with this combination | 1 G/1 M | KRB1 | 02LNF.AA2 | 02CXF.1GE | ETHACC | VLP- | 02VLN.A2 02VLN.UNT | BASIC | NA | EI | KR | GN | 1000M User to Network Interface - 1M - Untagged - PORT Based Fiber Handoff/1310 nm, Single-mode Fiber No Service Multiplexing (1 EVC per UNI)
EIA UNI - AUTO NEGOIATE SET to ON with this combination | 1 G/1 M | KRB1 | 02LNF.AA3 | 02CXF.1GE | ETHACC | VLP- | 02VLN.A2 02VLN.UNT | BASIC | NA | EI | KR | GN | 1000M User to Network Interface - 1M - Untagged - PORT Based Fiber Handoff/1550 nm, Single-mode Fiber No Service Multiplexing (1 EVC per UNI)
EIA UNI - AUTO NEGOIATE SET to ON with this combination | 1 G/1 M | KRB1 | 02LNF.AA4 | 02CXF.1GE | ETHACC | VLP- | 02VLN.A2 02VLN.UNT | BASIC | NA | EI | KR | GN | 1000M User to Network Interface - 1M - Untagged - PORT Based Fiber Handoff/850 nm, 50 micron multimode Fiber No Service Multiplexing (1 EVC per UNI)
EIA UNI - AUTO NEGOIATE SET to ON with this combination | 1 G/2 M | KRB2 | 08LN9.1GA | 08CX9.1GE | ETHACC | VLP- | 02VLN.A2 02VLN.UNT | BASIC | NA | EI | KR | GN | 1000M User to Network Interface - 2M - Untagged - PORT Based. Electrical Handoff No Service Multiplexing (1 EVC per UNI)
EIA UNI - AUTO NEGOIATE SET to ON with this combination | 1 G/2 M | KRB2 | 02LNF.AA2 | 02CXF.1GE | ETHACC | VLP- | 02VLN.A2 02VLN.UNT | BASIC | NA | EI | KR | GN | 1000M User to Network Interface - 2M - Untagged - PORT Based Fiber Handoff/1310 nm, Single-mode Fiber No Service Multiplexing (1 EVC per UNI)
EIA UNI - AUTO NEGOIATE SET to ON with this combination | 1 G/2 M | KRB2 | 02LNF.AA3 | 02CXF.1GE | ETHACC | VLP- | 02VLN.A2 02VLN.UNT | BASIC | NA | EI | KR | GN | 1000M User to Network Interface - 2M - Untagged - PORT Based Fiber Handoff/1550 nm, Single-mode Fiber/1550 nm, Single-mode Fiber No Service Multiplexing (1 EVC per UNI)
EIA UNI - AUTO NEGOIATE SET to ON with this combination | 1 G/2 M | KRB2 | 02LNF.AA4 | 02CXF.1GE | ETHACC | VLP- | 02VLN.A2 02VLN.UNT | BASIC | NA | EI | KR | GN | 1000M User to Network Interface - 2M - Untagged - PORT Based Fiber Handoff/850 nm, 50 micron multimode Fiber No Service Multiplexing (1 EVC per UNI)
EIA UNI - AUTO NEGOIATE SET to ON with this combination | 1 G/3 M | KRB3 | 08LN9.1GA | 08CX9.1GE | ETHACC | VLP- | 02VLN.A2 02VLN.UNT | BASIC | NA | EI | KR | GN | 1000M User to Network Interface - 3M - Untagged - PORT Based. Electrical Handoff No Service Multiplexing (1 EVC per UNI)
EIA UNI - AUTO NEGOIATE SET to ON with this combination | 1 G/3 M | KRB3 | 02LNF.AA2 | 02CXF.1GE | ETHACC | VLP- | 02VLN.A2 02VLN.UNT | BASIC | NA | EI | KR | GN | 1000M User to Network Interface - 3M - Untagged - PORT Based. Fiber Handoff/1310 nm, Single-mode Fiber No Service Multiplexing (1 EVC per UNI)
EIA UNI - AUTO NEGOIATE SET to ON with this combination | 1 G/3 M | KRB3 | 02LNF.AA3 | 02CXF.1GE | ETHACC | VLP- | 02VLN.A2 02VLN.UNT | BASIC | NA | EI | KR | GN | 1000M User to Network Interface - 3M - Untagged - PORT Based. Fiber Handoff/1550 nm, Single-mode Fiber No Service Multiplexing (1 EVC per UNI)
EIA UNI - AUTO NEGOIATE SET to ON with this combination | 1 G/3 M | KRB3 | 02LNF.AA4 | 02CXF.1GE | ETHACC | VLP- | 02VLN.A2 02VLN.UNT | BASIC | NA | EI | KR | GN | 1000M User to Network Interface - 3M - Untagged - PORT Based. Fiber Handoff/850 nm, 50 micron multimode Fiber No Service Multiplexing (1 EVC per UNI)
EIA UNI - AUTO NEGOIATE SET to ON with this combination | 1 G/4 M | KRB4 | 08LN9.1GA | 08CX9.1GE | ETHACC | VLP- | 02VLN.A2 02VLN.UNT | BASIC | NA | EI | KR | GN | 1000M User to Network Interface - 4M - Untagged - PORT Based. Electrical Handoff No Service Multiplexing (1 EVC per UNI)
EIA UNI - AUTO NEGOIATE SET to ON with this combination | 1 G/4 M | KRB4 | 02LNF.AA2 | 02CXF.1GE | ETHACC | VLP- | 02VLN.A2 02VLN.UNT | BASIC | NA | EI | KR | GN | 1000M User to Network Interface - 4M - Untagged - PORT Based. Fiber Handoff/1310 nm, Single-mode Fiber No Service Multiplexing (1 EVC per UNI)
EIA UNI - AUTO NEGOIATE SET to ON with this combination | 1 G/4 M | KRB4 | 02LNF.AA3 | 02CXF.1GE | ETHACC | VLP- | 02VLN.A2 02VLN.UNT | BASIC | NA | EI | KR | GN | 1000M User to Network Interface - 4M - Untagged - PORT Based. Fiber Handoff/1550 nm, Single-mode Fiber No Service Multiplexing (1 EVC per UNI)
EIA UNI - AUTO NEGOIATE SET to ON with this combination | 1 G/4 M | KRB4 | 02LNF.AA4 | 02CXF.1GE | ETHACC | VLP- | 02VLN.A2 02VLN.UNT | BASIC | NA | EI | KR | GN | 1000M User to Network Interface - 4M - Untagged - PORT Based. Fiber Handoff/850 nm, 50 micron multimode Fiber No Service Multiplexing (1 EVC per UNI)
EIA UNI - AUTO NEGOIATE SET to ON with this combination | 1 G/6 M | KRB6 | 08LN9.1GA | 08CX9.1GE | ETHACC | VLP- | 02VLN.A2 02VLN.UNT | BASIC | NA | EI | KR | GN | 1000M User to Network Interface - 6M - Untagged - PORT Based. Electrical Handoff No Service Multiplexing (1 EVC per UNI)
EIA UNI - AUTO NEGOIATE SET to ON with this combination | 1 G/6 M | KRB6 | 02LNF.AA2 | 02CXF.1GE | ETHACC | VLP- | 02VLN.A2 02VLN.UNT | BASIC | NA | EI | KR | GN | 1000M User to Network Interface - 6M - Untagged - PORT Based. Fiber Handoff/1310 nm, Single-mode Fiber No Service Multiplexing (1 EVC per UNI)
EIA UNI - AUTO NEGOIATE SET to ON with this combination | 1 G/6 M | KRB6 | 02LNF.AA3 | 02CXF.1GE | ETHACC | VLP- | 02VLN.A2 02VLN.UNT | BASIC | NA | EI | KR | GN | 1000M User to Network Interface - 6M - Untagged - PORT Based. Fiber Handoff/1550 nm, Single-mode Fiber No Service Multiplexing (1 EVC per UNI)
EIA UNI - AUTO NEGOIATE SET to ON with this combination | 1 G/6 M | KRB6 | 02LNF.AA4 | 02CXF.1GE | ETHACC | VLP- | 02VLN.A2 02VLN.UNT | BASIC | NA | EI | KR | GN | 1000M User to Network Interface - 6M - Untagged - PORT Based. Fiber Handoff/850 nm, 50 micron multimode Fiber No Service Multiplexing (1 EVC per UNI)
EIA UNI - AUTO NEGOIATE SET to ON with this combination | 1 G/7 M | KRB7 | 08LN9.1GA | 08CX9.1GE | ETHACC | VLP- | 02VLN.A2 02VLN.UNT | BASIC | NA | EI | KR | GN | 1000M User to Network Interface - 7M - Untagged - PORT Based. Electrical Handoff No Service Multiplexing (1 EVC per UNI)
EIA UNI - AUTO NEGOIATE SET to ON with this combination | 1 G/7 M | KRB7 | 02LNF.AA2 | 02CXF.1GE | ETHACC | VLP- | 02VLN.A2 02VLN.UNT | BASIC | NA | EI | KR | GN | 1000M User to Network Interface - 7M - Untagged - PORT Based. Fiber Handoff/1310 nm, Single-mode Fiber No Service Multiplexing (1 EVC per UNI)
EIA UNI - AUTO NEGOIATE SET to ON with this combination | 1 G/7 M | KRB7 | 02LNF.AA3 | 02CXF.1GE | ETHACC | VLP- | 02VLN.A2 02VLN.UNT | BASIC | NA | EI | KR | GN | 1000M User to Network Interface - 7M - Untagged - PORT Based. Fiber Handoff/1550 nm, Single-mode Fiber No Service Multiplexing (1 EVC per UNI)
EIA UNI - AUTO NEGOIATE SET to ON with this combination | 1 G/7 M | KRB7 | 02LNF.AA4 | 02CXF.1GE | ETHACC | VLP- | 02VLN.A2 02VLN.UNT | BASIC | NA | EI | KR | GN | 1000M User to Network Interface - 7M - Untagged - PORT Based. Fiber Handoff/850 nm, 50 micron multimode Fiber No Service Multiplexing (1 EVC per UNI)
EIA UNI - AUTO NEGOIATE SET to ON with this combination | 1 G/8 M | KRB8 | 08LN9.1GA | 08CX9.1GE | ETHACC | VLP- | 02VLN.A2 02VLN.UNT | BASIC | NA | EI | KR | GN | 1000M User to Network Interface - 8M - Untagged - PORT Based. Electrical Handoff No Service Multiplexing (1 EVC per UNI)
EIA UNI - AUTO NEGOIATE SET to ON with this combination | 1 G/8 M | KRB8 | 02LNF.AA2 | 02CXF.1GE | ETHACC | VLP- | 02VLN.A2 02VLN.UNT | BASIC | NA | EI | KR | GN | 1000M User to Network Interface - 8M - Untagged - PORT Based. Fiber Handoff/1310 nm, Single-mode Fiber No Service Multiplexing (1 EVC per UNI)
EIA UNI - AUTO NEGOIATE SET to ON with this combination | 1 G/8 M | KRB8 | 02LNF.AA3 | 02CXF.1GE | ETHACC | VLP- | 02VLN.A2 02VLN.UNT | BASIC | NA | EI | KR | GN | 1000M User to Network Interface - 8M - Untagged - PORT Based. Fiber Handoff/1550 nm, Single-mode Fiber No Service Multiplexing (1 EVC per UNI)
EIA UNI - AUTO NEGOIATE SET to ON with this combination | 1 G/8 M | KRB8 | 02LNF.AA4 | 02CXF.1GE | ETHACC | VLP- | 02VLN.A2 02VLN.UNT | BASIC | NA | EI | KR | GN | 1000M User to Network Interface - 8M - Untagged - PORT Based. Fiber Handoff/850 nm, 50 micron multimode Fiber No Service Multiplexing (1 EVC per UNI)
EIA UNI - AUTO NEGOIATE SET to ON with this combination | 1 G/9 M | KRB9 | 08LN9.1GA | 08CX9.1GE | ETHACC | VLP- | 02VLN.A2 02VLN.UNT | BASIC | NA | EI | KR | GN | 1000M User to Network Interface - 9M - Untagged - PORT Based. Electrical Handoff No Service Multiplexing (1 EVC per UNI)
EIA UNI - AUTO NEGOIATE SET to ON with this combination | 1 G/9 M | KRB9 | 02LNF.AA2 | 02CXF.1GE | ETHACC | VLP- | 02VLN.A2 02VLN.UNT | BASIC | NA | EI | KR | GN | 1000M User to Network Interface - 9M - Untagged - PORT Based. Fiber Handoff/1310 nm, Single-mode Fiber No Service Multiplexing (1 EVC per UNI)
EIA UNI - AUTO NEGOIATE SET to ON with this combination | 1 G/9 M | KRB9 | 02LNF.AA3 | 02CXF.1GE | ETHACC | VLP- | 02VLN.A2 02VLN.UNT | BASIC | NA | EI | KR | GN | 1000M User to Network Interface - 9M - Untagged - PORT Based. Fiber Handoff/1550 nm, Single-mode Fiber No Service Multiplexing (1 EVC per UNI)
EIA UNI - AUTO NEGOIATE SET to ON with this combination | 1 G/9 M | KRB9 | 02LNF.AA4 | 02CXF.1GE | ETHACC | VLP- | 02VLN.A2 02VLN.UNT | BASIC | NA | EI | KR | GN | 1000M User to Network Interface - 9M - Untagged - PORT Based. Fiber Handoff/850 nm, 50 micron multimode Fiber No Service Multiplexing (1 EVC per UNI)
EIA UNI - AUTO NEGOIATE SET to ON with this combination | 1 G/5 M | KRBA | 08LN9.1GA | 08CX9.1GE | ETHACC | VLP- | 02VLN.A2 02VLN.UNT | BASIC | NA | EI | KR | GN | 1000M User to Network Interface - 5M - Untagged - PORT Based. Electrical Handoff No Service Multiplexing (1 EVC per UNI)
EIA UNI - AUTO NEGOIATE SET to ON with this combination | 1 G/5 M | KRBA | 02LNF.AA2 | 02CXF.1GE | ETHACC | VLP- | 02VLN.A2 02VLN.UNT | BASIC | NA | EI | KR | GN | 1000M User to Network Interface - 5M - Untagged - PORT Based. Fiber Handoff/1310 nm, Single-mode Fiber No Service Multiplexing (1 EVC per UNI)
EIA UNI - AUTO NEGOIATE SET to ON with this combination | 1 G/5 M | KRBA | 02LNF.AA3 | 02CXF.1GE | ETHACC | VLP- | 02VLN.A2 02VLN.UNT | BASIC | NA | EI | KR | GN | 1000M User to Network Interface - 5M - Untagged - PORT Based. Fiber Handoff/1550 nm, Single-mode Fiber No Service Multiplexing (1 EVC per UNI)
EIA UNI - AUTO NEGOIATE SET to ON with this combination | 1 G/5 M | KRBA | 02LNF.AA4 | 02CXF.1GE | ETHACC | VLP- | 02VLN.A2 02VLN.UNT | BASIC | NA | EI | KR | GN | 1000M User to Network Interface - 5M - Untagged - PORT Based. Fiber Handoff/850 nm, 50 micron multimode Fiber No Service Multiplexing (1 EVC per UNI)
EIA UNI - AUTO NEGOIATE SET to ON with this combination | 1 G/10 M | KRBB | 08LN9.1GA | 08CX9.1GE | ETHACC | VLP- | 02VLN.A2 02VLN.UNT | BASIC | NA | EI | KR | GN | 1000M User to Network Interface - 10M - Untagged - PORT Based. Electrical Handoff No Service Multiplexing (1 EVC per UNI)
EIA UNI - AUTO NEGOIATE SET to ON with this combination | 1 G/10 M | KRBB | 02LNF.AA2 | 02CXF.1GE | ETHACC | VLP- | 02VLN.A2 02VLN.UNT | BASIC | NA | EI | KR | GN | 1000M User to Network Interface - 10M - Untagged - PORT Based. Fiber Handoff/1310 nm, Single-mode Fiber No Service Multiplexing (1 EVC per UNI)
EIA UNI - AUTO NEGOIATE SET to ON with this combination | 1 G/10 M | KRBB | 02LNF.AA3 | 02CXF.1GE | ETHACC | VLP- | 02VLN.A2 02VLN.UNT | BASIC | NA | EI | KR | GN | 1000M User to Network Interface - 10M - Untagged - PORT Based. Fiber Handoff/1550 nm, Single-mode Fiber No Service Multiplexing (1 EVC per UNI)
EIA UNI - AUTO NEGOIATE SET to ON with this combination | 1 G/10 M | KRBB | 02LNF.AA4 | 02CXF.1GE | ETHACC | VLP- | 02VLN.A2 02VLN.UNT | BASIC | NA | EI | KR | GN | 1000M User to Network Interface - 10M - Untagged - PORT Based. Fiber Handoff/850 nm, 50 micron multimode Fiber No Service Multiplexing (1 EVC per UNI)
EIA UNI - AUTO NEGOIATE SET to ON with this combination | 1 G/15 M | KRBC | 08LN9.1GA | 08CX9.1GE | ETHACC | VLP- | 02VLN.A2 02VLN.UNT | BASIC | NA | EI | KR | GN | 1000M User to Network Interface - 15M - Untagged - PORT Based. Electrical Handoff No Service Multiplexing (1 EVC per UNI)
EIA UNI - AUTO NEGOIATE SET to ON with this combination | 1 G/15 M | KRBC | 02LNF.AA2 | 02CXF.1GE | ETHACC | VLP- | 02VLN.A2 02VLN.UNT | BASIC | NA | EI | KR | GN | 1000M User to Network Interface - 15M - Untagged - PORT Based. Fiber Handoff/1310 nm, Single-mode Fiber No Service Multiplexing (1 EVC per UNI)
EIA UNI - AUTO NEGOIATE SET to ON with this combination | 1 G/15 M | KRBC | 02LNF.AA3 | 02CXF.1GE | ETHACC | VLP- | 02VLN.A2 02VLN.UNT | BASIC | NA | EI | KR | GN | 1000M User to Network Interface - 15M - Untagged - PORT Based. Fiber Handoff/1550 nm, Single-mode Fiber No Service Multiplexing (1 EVC per UNI)
EIA UNI - AUTO NEGOIATE SET to ON with this combination | 1 G/15 M | KRBC | 02LNF.AA4 | 02CXF.1GE | ETHACC | VLP- | 02VLN.A2 02VLN.UNT | BASIC | NA | EI | KR | GN | 1000M User to Network Interface - 15M - Untagged - PORT Based. Fiber Handoff/850 nm, 50 micron multimode Fiber No Service Multiplexing (1 EVC per UNI)
EIA UNI - AUTO NEGOIATE SET to ON with this combination | 1 G/20 M | KRBD | 08LN9.1GA | 08CX9.1GE | ETHACC | VLP- | 02VLN.A2 02VLN.UNT | BASIC | NA | EI | KR | GN | 1000M User to Network Interface - 20M - Untagged - PORT Based. Electrical Handoff No Service Multiplexing (1 EVC per UNI)
EIA UNI - AUTO NEGOIATE SET to ON with this combination | 1 G/20 M | KRBD | 02LNF.AA2 | 02CXF.1GE | ETHACC | VLP- | 02VLN.A2 02VLN.UNT | BASIC | NA | EI | KR | GN | 1000M User to Network Interface - 20M - Untagged - PORT Based. Fiber Handoff/1310 nm, Single-mode Fiber No Service Multiplexing (1 EVC per UNI)
EIA UNI - AUTO NEGOIATE SET to ON with this combination | 1 G/20 M | KRBD | 02LNF.AA3 | 02CXF.1GE | ETHACC | VLP- | 02VLN.A2 02VLN.UNT | BASIC | NA | EI | KR | GN | 1000M User to Network Interface - 20M - Untagged - PORT Based. Fiber Handoff/1550 nm, Single-mode Fiber/1550 nm, Single-mode Fiber No Service Multiplexing (1 EVC per UNI)
EIA UNI - AUTO NEGOIATE SET to ON with this combination | 1 G/20 M | KRBD | 02LNF.AA4 | 02CXF.1GE | ETHACC | VLP- | 02VLN.A2 02VLN.UNT | BASIC | NA | EI | KR | GN | 1000M User to Network Interface - 20M - Untagged - PORT Based. Fiber Handoff/850 nm, 50 micron multimode Fiber No Service Multiplexing (1 EVC per UNI)
EIA UNI - AUTO NEGOIATE SET to ON with this combination | 1 G/30 M | KRBF | 08LN9.1GA | 08CX9.1GE | ETHACC | VLP- | 02VLN.A2 02VLN.UNT | BASIC | NA | EI | KR | GN | 1000M User to Network Interface - 30M - Untagged - PORT Based. Electrical Handoff No Service Multiplexing (1 EVC per UNI)
EIA UNI - AUTO NEGOIATE SET to ON with this combination | 1 G/30 M | KRBF | 02LNF.AA2 | 02CXF.1GE | ETHACC | VLP- | 02VLN.A2 02VLN.UNT | BASIC | NA | EI | KR | GN | 1000M User to Network Interface - 30M - Untagged - PORT Based. Fiber Handoff/1310 nm, Single-mode Fiber No Service Multiplexing (1 EVC per UNI)
EIA UNI - AUTO NEGOIATE SET to ON with this combination | 1 G/30 M | KRBF | 02LNF.AA3 | 02CXF.1GE | ETHACC | VLP- | 02VLN.A2 02VLN.UNT | BASIC | NA | EI | KR | GN | 1000M User to Network Interface - 30M - Untagged - PORT Based. Fiber Handoff/1550 nm, Single-mode Fiber No Service Multiplexing (1 EVC per UNI)
EIA UNI - AUTO NEGOIATE SET to ON with this combination | 1 G/30 M | KRBF | 02LNF.AA4 | 02CXF.1GE | ETHACC | VLP- | 02VLN.A2 02VLN.UNT | BASIC | NA | EI | KR | GN | 1000M User to Network Interface - 30M - Untagged - PORT Based. Fiber Handoff/850 nm, 50 micron multimode Fiber No Service Multiplexing (1 EVC per UNI)
EIA UNI - AUTO NEGOIATE SET to ON with this combination | 1 G/40 M | KRBH | 08LN9.1GA | 08CX9.1GE | ETHACC | VLP- | 02VLN.A2 02VLN.UNT | BASIC | NA | EI | KR | GN | 1000M User to Network Interface - 40M - Untagged - PORT Based. Electrical Handoff No Service Multiplexing (1 EVC per UNI)
EIA UNI - AUTO NEGOIATE SET to ON with this combination | 1 G/40 M | KRBH | 02LNF.AA2 | 02CXF.1GE | ETHACC | VLP- | 02VLN.A2 02VLN.UNT | BASIC | NA | EI | KR | GN | 1000M User to Network Interface - 40M - Untagged - PORT Based. Fiber Handoff/1310 nm, Single-mode Fiber No Service Multiplexing (1 EVC per UNI)
EIA UNI - AUTO NEGOIATE SET to ON with this combination | 1 G/40 M | KRBH | 02LNF.AA3 | 02CXF.1GE | ETHACC | VLP- | 02VLN.A2 02VLN.UNT | BASIC | NA | EI | KR | GN | 1000M User to Network Interface - 40M - Untagged - PORT Based. Fiber Handoff/1550 nm, Single-mode Fiber No Service Multiplexing (1 EVC per UNI)
EIA UNI - AUTO NEGOIATE SET to ON with this combination | 1 G/40 M | KRBH | 02LNF.AA4 | 02CXF.1GE | ETHACC | VLP- | 02VLN.A2 02VLN.UNT | BASIC | NA | EI | KR | GN | 1000M User to Network Interface - 40M - Untagged - PORT Based. Fiber Handoff/850 nm, 50 micron multimode Fiber No Service Multiplexing (1 EVC per UNI)
EIA UNI - AUTO NEGOIATE SET to ON with this combination | 1 G/50 M | KRBJ | 08LN9.1GA | 08CX9.1GE | ETHACC | VLP- | 02VLN.A2 02VLN.UNT | BASIC | NA | EI | KR | GN | 1000M User to Network Interface - 50M - Untagged - PORT Based. Electrical Handoff No Service Multiplexing (1 EVC per UNI)
EIA UNI - AUTO NEGOIATE SET to ON with this combination | 1 G/50 M | KRBJ | 02LNF.AA2 | 02CXF.1GE | ETHACC | VLP- | 02VLN.A2 02VLN.UNT | BASIC | NA | EI | KR | GN | 1000M User to Network Interface - 50M - Untagged - PORT Based. Fiber Handoff/1310 nm, Single-mode Fiber No Service Multiplexing (1 EVC per UNI)
EIA UNI - AUTO NEGOIATE SET to ON with this combination | 1 G/50 M | KRBJ | 02LNF.AA3 | 02CXF.1GE | ETHACC | VLP- | 02VLN.A2 02VLN.UNT | BASIC | NA | EI | KR | GN | 1000M User to Network Interface - 50M - Untagged - PORT Based. Fiber Handoff/1550 nm, Single-mode Fiber No Service Multiplexing (1 EVC per UNI)
EIA UNI - AUTO NEGOIATE SET to ON with this combination | 1 G/50 M | KRBJ | 02LNF.AA4 | 02CXF.1GE | ETHACC | VLP- | 02VLN.A2 02VLN.UNT | BASIC | NA | EI | KR | GN | 1000M User to Network Interface - 50M - Untagged - PORT Based. Fiber Handoff/850 nm, 50 micron multimode Fiber No Service Multiplexing (1 EVC per UNI)
EIA UNI - AUTO NEGOIATE SET to ON with this combination | 1 G/60 M | KRBL | 08LN9.1GA | 08CX9.1GE | ETHACC | VLP- | 02VLN.A2 02VLN.UNT | BASIC | NA | EI | KR | GN | 1000M User to Network Interface - 60M - Untagged - PORT Based. Electrical Handoff No Service Multiplexing (1 EVC per UNI)
EIA UNI - AUTO NEGOIATE SET to ON with this combination | 1 G/60 M | KRBL | 02LNF.AA2 | 02CXF.1GE | ETHACC | VLP- | 02VLN.A2 02VLN.UNT | BASIC | NA | EI | KR | GN | 1000M User to Network Interface - 60M - Untagged - PORT Based. Fiber Handoff/1310 nm, Single-mode Fiber No Service Multiplexing (1 EVC per UNI)
EIA UNI - AUTO NEGOIATE SET to ON with this combination | 1 G/60 M | KRBL | 02LNF.AA3 | 02CXF.1GE | ETHACC | VLP- | 02VLN.A2 02VLN.UNT | BASIC | NA | EI | KR | GN | 1000M User to Network Interface - 60M - Untagged - PORT Based. Fiber Handoff/1550 nm, Single-mode Fiber No Service Multiplexing (1 EVC per UNI)
EIA UNI - AUTO NEGOIATE SET to ON with this combination | 1 G/60 M | KRBL | 02LNF.AA4 | 02CXF.1GE | ETHACC | VLP- | 02VLN.A2 02VLN.UNT | BASIC | NA | EI | KR | GN | 1000M User to Network Interface - 60M - Untagged - PORT Based. Fiber Handoff/850 nm, 50 micron multimode Fiber No Service Multiplexing (1 EVC per UNI)
EIA UNI - AUTO NEGOIATE SET to ON with this combination | 1 G/70 M | KRBN | 08LN9.1GA | 08CX9.1GE | ETHACC | VLP- | 02VLN.A2 02VLN.UNT | BASIC | NA | EI | KR | GN | 1000M User to Network Interface - 70M - Untagged - PORT Based. Electrical Handoff No Service Multiplexing (1 EVC per UNI)
EIA UNI - AUTO NEGOIATE SET to ON with this combination | 1 G/70 M | KRBN | 02LNF.AA2 | 02CXF.1GE | ETHACC | VLP- | 02VLN.A2 02VLN.UNT | BASIC | NA | EI | KR | GN | 1000M User to Network Interface - 70M - Untagged - PORT Based. Fiber Handoff/1310 nm, Single-mode Fiber No Service Multiplexing (1 EVC per UNI)
EIA UNI - AUTO NEGOIATE SET to ON with this combination | 1 G/70 M | KRBN | 02LNF.AA3 | 02CXF.1GE | ETHACC | VLP- | 02VLN.A2 02VLN.UNT | BASIC | NA | EI | KR | GN | 1000M User to Network Interface - 70M - Untagged - PORT Based. Fiber Handoff/1550 nm, Single-mode Fiber No Service Multiplexing (1 EVC per UNI)
EIA UNI - AUTO NEGOIATE SET to ON with this combination | 1 G/70 M | KRBN | 02LNF.AA4 | 02CXF.1GE | ETHACC | VLP- | 02VLN.A2 02VLN.UNT | BASIC | NA | EI | KR | GN | 1000M User to Network Interface - 70M - Untagged - PORT Based. Fiber Handoff/850 nm, 50 micron multimode Fiber No Service Multiplexing (1 EVC per UNI)
EIA UNI - AUTO NEGOIATE SET to ON with this combination | 1 G/80 M | KRBP | 08LN9.1GA | 08CX9.1GE | ETHACC | VLP- | 02VLN.A2 02VLN.UNT | BASIC | NA | EI | KR | GN | 1000M User to Network Interface - 80M - Untagged - PORT Based. Electrical Handoff No Service Multiplexing (1 EVC per UNI)
EIA UNI - AUTO NEGOIATE SET to ON with this combination | 1 G/80 M | KRBP | 02LNF.AA2 | 02CXF.1GE | ETHACC | VLP- | 02VLN.A2 02VLN.UNT | BASIC | NA | EI | KR | GN | 1000M User to Network Interface - 80M - Untagged - PORT Based. Fiber Handoff/1310 nm, Single-mode Fiber No Service Multiplexing (1 EVC per UNI)
EIA UNI - AUTO NEGOIATE SET to ON with this combination | 1 G/80 M | KRBP | 02LNF.AA3 | 02CXF.1GE | ETHACC | VLP- | 02VLN.A2 02VLN.UNT | BASIC | NA | EI | KR | GN | 1000M User to Network Interface - 80M - Untagged - PORT Based. Fiber Handoff/1550 nm, Single-mode Fiber No Service Multiplexing (1 EVC per UNI)
EIA UNI - AUTO NEGOIATE SET to ON with this combination | 1 G/80 M | KRBP | 02LNF.AA4 | 02CXF.1GE | ETHACC | VLP- | 02VLN.A2 02VLN.UNT | BASIC | NA | EI | KR | GN | 1000M User to Network Interface - 80M - Untagged - PORT Based. Fiber Handoff/850 nm, 50 micron multimode Fiber No Service Multiplexing (1 EVC per UNI)
EIA UNI - AUTO NEGOIATE SET to ON with this combination | 1 G/90 M | KRBR | 08LN9.1GA | 08CX9.1GE | ETHACC | VLP- | 02VLN.A2 02VLN.UNT | BASIC | NA | EI | KR | GN | 1000M User to Network Interface - 90M - Untagged - PORT Based. Electrical Handoff No Service Multiplexing (1 EVC per UNI)
EIA UNI - AUTO NEGOIATE SET to ON with this combination | 1 G/90 M | KRBR | 02LNF.AA2 | 02CXF.1GE | ETHACC | VLP- | 02VLN.A2 02VLN.UNT | BASIC | NA | EI | KR | GN | 1000M User to Network Interface - 90M - Untagged - PORT Based. Fiber Handoff/1310 nm, Single-mode Fiber No Service Multiplexing (1 EVC per UNI)
EIA UNI - AUTO NEGOIATE SET to ON with this combination | 1 G/90 M | KRBR | 02LNF.AA3 | 02CXF.1GE | ETHACC | VLP- | 02VLN.A2 02VLN.UNT | BASIC | NA | EI | KR | GN | 1000M User to Network Interface - 90M - Untagged - PORT Based. Fiber Handoff/1550 nm, Single-mode Fiber No Service Multiplexing (1 EVC per UNI)
EIA UNI - AUTO NEGOIATE SET to ON with this combination | 1 G/90 M | KRBR | 02LNF.AA4 | 02CXF.1GE | ETHACC | VLP- | 02VLN.A2 02VLN.UNT | BASIC | NA | EI | KR | GN | 1000M User to Network Interface - 90M - Untagged - PORT Based. Fiber Handoff/850 nm, 50 micron multimode Fiber No Service Multiplexing (1 EVC per UNI)
E-Path UNI - AUTO NEGOIATE SET to ON with this combination | 10 M/3 M | KPA2 | 04LN9.1A | 04CX9.10T | EPATHU | VLP- | 02VLN.A2 02VLN.UNT | EPATHES ( Silver) EPATHEG (Gold) EPATHEP (Platinum) | NA | EPA | KP | GN | 10M User to Network Interface - 3M - Untagged - PORT Based . Electrical Handoff No Service Multiplexing (1 EVC per UNI)
E-Path UNI - AUTO NEGOIATE SET to ON with this combination | 10 M/5 M | KPA5 | 04LN9.1A | 04CX9.10T | EPATHU | VLP- | 02VLN.A2 02VLN.UNT | EPATHES ( Silver) EPATHEG (Gold) EPATHEP (Platinum) | NA | EPA | KP | GN | 10M User to Network Interface - 5M - Untagged - PORT Based Electrical Handoff No Service Multiplexing (1 EVC per UNI)
E-Path UNI - AUTO NEGOIATE SET to ON with this combination | 10 M/3 M | KPE2 | 04LN9.1A | 04CX9.10T | EPATHU | VLP- | 02VLN.V 02VLN.VP 02VLN.VST | EPATHES ( Silver) EPATHEG (Gold) EPATHEP (Platinum) | NA | EPA | KP | GN | 10M User to Network Interface - 3M - Tagged - VLAN Based Electrical Handoff Service Multiplexing (2 or more EVCs per UNI) When using EVC NCI 02VLN.VP: All EVC NCI codes must be 02VLN.VP
E-Path UNI - AUTO NEGOIATE SET to ON with this combination | 10 M/5 M | KPE5 | 04LN9.1A | 04CX9.10T | EPATHU | VLP- | 02VLN.V 02VLN.VP 02VLN.VST | EPATHES ( Silver) EPATHEG (Gold) EPATHEP (Platinum) | NA | EPA | KP | GN | 10M User to Network Interface - 5M - Tagged - VLAN Based Electrical Handoff Service Multiplexing (2 or more EVCs per UNI) When using EVC NCI 02VLN.VP: All EVC NCI codes must be 02VLN.VP
E-Path UNI - AUTO NEGOIATE SET to ON with this combination | 1 G | KRA0 | 08LN9.1GA | 08CX9.1GE | EPATHU | VLP- | 02VLN.A2 02VLN.UNT | BASIC | NA | EPA | KR | GN | 1000M User to Network Interface - full rate - Untagged - PORT Based. Electrical Handoff No Service Multiplexing (1 EVC per UNI)
E-Path UNI - AUTO NEGOIATE SET to ON with this combination | 1 G | KRA0 | 02LNF.AA2 | 02CXF.1GE | EPATHU | VLP- | 02VLN.A2 02VLN.UNT | BASIC | NA | EPA | KR | GN | 1000M User to Network Interface - full rate - Untagged - PORT Based. Fiber Handoff/1310 nm, Single-mode Fiber No Service Multiplexing (1 EVC per UNI)
E-Path UNI - AUTO NEGOIATE SET to ON with this combination | 1 G | KRA0 | 02LNF.AA3 | 02CXF.1GE | EPATHU | VLP- | 02VLN.A2 02VLN.UNT | BASIC | NA | EPA | KR | GN | 1000M User to Network Interface - full rate - Untagged - PORT Based. Fiber Handoff/1550 nm, Single-mode Fiber/1550 nm, Single-mode Fiber No Service Multiplexing (1 EVC per UNI)
E-Path UNI - AUTO NEGOIATE SET to ON with this combination | 1 G | KRA0 | 02LNF.AA4 | 02CXF.1GE | EPATHU | VLP- | 02VLN.A2 02VLN.UNT | BASIC | NA | EPA | KR | GN | 1000M User to Network Interface - full rate - Untagged - PORT Based. Fiber Handoff/850 nm, 50 micron multimode Fiber/850 nm, 50 micron multimode Fiber No Service Multiplexing (1 EVC per UNI)
E-Path UNI - AUTO NEGOIATE SET to ON with this combination | 1 G/100 M | KRA1 | 08LN9.1GA | 08CX9.1GE | EPATHU | VLP- | 02VLN.A2 02VLN.UNT | BASIC | NA | EPA | KR | GN | 1000M User to Network Interface - 100M - Untagged - PORT Based. Electrical Handoff No Service Multiplexing (1 EVC per UNI)
E-Path UNI - AUTO NEGOIATE SET to ON with this combination | 1 G/100 M | KRA1 | 02LNF.AA2 | 02CXF.1GE | EPATHU | VLP- | 02VLN.A2 02VLN.UNT | BASIC | NA | EPA | KR | GN | 1000M User to Network Interface - 100M - Untagged - PORT Based. Fiber Handoff/1310 nm, Single-mode Fiber No Service Multiplexing (1 EVC per UNI)
E-Path UNI - AUTO NEGOIATE SET to ON with this combination | 1 G/100 M | KRA1 | 02LNF.AA3 | 02CXF.1GE | EPATHU | VLP- | 02VLN.A2 02VLN.UNT | BASIC | NA | EPA | KR | GN | 1000M User to Network Interface - 100M - Untagged - PORT Based. Fiber Handoff/1550 nm, Single-mode Fiber/1550 nm, Single-mode Fiber No Service Multiplexing (1 EVC per UNI)
E-Path UNI - AUTO NEGOIATE SET to ON with this combination | 1 G/100 M | KRA1 | 02LNF.AA4 | 02CXF.1GE | EPATHU | VLP- | 02VLN.A2 02VLN.UNT | BASIC | NA | EPA | KR | GN | 1000M User to Network Interface - 100M - Untagged - PORT Based. Fiber Handoff/850 nm, 50 micron multimode Fiber/850 nm, 50 micron multimode Fiber No Service Multiplexing (1 EVC per UNI)
E-Path UNI - AUTO NEGOIATE SET to ON with this combination | 1 G/200 M | KRA2 | 08LN9.1GA | 08CX9.1GE | EPATHU | VLP- | 02VLN.A2 02VLN.UNT | BASIC | NA | EPA | KR | GN | 1000M User to Network Interface - 200M - Untagged - PORT Based. Electrical Handoff No Service Multiplexing (1 EVC per UNI)
E-Path UNI - AUTO NEGOIATE SET to ON with this combination | 1 G/200 M | KRA2 | 02LNF.AA2 | 02CXF.1GE | EPATHU | VLP- | 02VLN.A2 02VLN.UNT | BASIC | NA | EPA | KR | GN | 1000M User to Network Interface - 200M - Untagged - PORT Based. Fiber Handoff/1310 nm, Single-mode Fiber No Service Multiplexing (1 EVC per UNI)
E-Path UNI - AUTO NEGOIATE SET to ON with this combination | 1 G/200 M | KRA2 | 02LNF.AA3 | 02CXF.1GE | EPATHU | VLP- | 02VLN.A2 02VLN.UNT | BASIC | NA | EPA | KR | GN | 1000M User to Network Interface - 200M - Untagged - PORT Based. Fiber Handoff/1550 nm, Single-mode Fiber No Service Multiplexing (1 EVC per UNI)
E-Path UNI - AUTO NEGOIATE SET to ON with this combination | 1 G/200 M | KRA2 | 02LNF.AA4 | 02CXF.1GE | EPATHU | VLP- | 02VLN.A2 02VLN.UNT | BASIC | NA | EPA | KR | GN | 1000M User to Network Interface - 200M - Untagged - PORT Based. Fiber Handoff/850 nm, 50 micron multimode Fiber No Service Multiplexing (1 EVC per UNI)
E-Path UNI - AUTO NEGOIATE SET to ON with this combination | 1 G/300 M | KRA3 | 08LN9.1GA | 08CX9.1GE | EPATHU | VLP- | 02VLN.A2 02VLN.UNT | BASIC | NA | EPA | KR | GN | 1000M User to Network Interface - 300M - Untagged - PORT Based. Electrical Handoff No Service Multiplexing (1 EVC per UNI)
E-Path UNI - AUTO NEGOIATE SET to ON with this combination | 1 G/300 M | KRA3 | 02LNF.AA2 | 02CXF.1GE | EPATHU | VLP- | 02VLN.A2 02VLN.UNT | BASIC | NA | EPA | KR | GN | 1000M User to Network Interface - 300M - Untagged - PORT Based. Fiber Handoff/1310 nm, Single-mode Fiber No Service Multiplexing (1 EVC per UNI)
E-Path UNI - AUTO NEGOIATE SET to ON with this combination | 1 G/300 M | KRA3 | 02LNF.AA3 | 02CXF.1GE | EPATHU | VLP- | 02VLN.A2 02VLN.UNT | BASIC | NA | EPA | KR | GN | 1000M User to Network Interface - 300M - Untagged - PORT Based. Fiber Handoff/1550 nm, Single-mode Fiber No Service Multiplexing (1 EVC per UNI)
E-Path UNI - AUTO NEGOIATE SET to ON with this combination | 1 G/300 M | KRA3 | 02LNF.AA4 | 02CXF.1GE | EPATHU | VLP- | 02VLN.A2 02VLN.UNT | BASIC | NA | EPA | KR | GN | 1000M User to Network Interface - 300M - Untagged - PORT Based. Fiber Handoff/850 nm, 50 micron multimode Fiber No Service Multiplexing (1 EVC per UNI)
E-Path UNI - AUTO NEGOIATE SET to ON with this combination | 1 G/400 M | KRA4 | 08LN9.1GA | 08CX9.1GE | EPATHU | VLP- | 02VLN.A2 02VLN.UNT | BASIC | NA | EPA | KR | GN | 1000M User to Network Interface - 400M - Untagged - PORT Based. Electrical Handoff No Service Multiplexing (1 EVC per UNI)
E-Path UNI - AUTO NEGOIATE SET to ON with this combination | 1 G/400 M | KRA4 | 02LNF.AA2 | 02CXF.1GE | EPATHU | VLP- | 02VLN.A2 02VLN.UNT | BASIC | NA | EPA | KR | GN | 1000M User to Network Interface - 400M - Untagged - PORT Based. Fiber Handoff/1310 nm, Single-mode Fiber No Service Multiplexing (1 EVC per UNI)
E-Path UNI - AUTO NEGOIATE SET to ON with this combination | 1 G/400 M | KRA4 | 02LNF.AA3 | 02CXF.1GE | EPATHU | VLP- | 02VLN.A2 02VLN.UNT | BASIC | NA | EPA | KR | GN | 1000M User to Network Interface - 400M - Untagged - PORT Based. Fiber Handoff/1550 nm, Single-mode Fiber No Service Multiplexing (1 EVC per UNI)
E-Path UNI - AUTO NEGOIATE SET to ON with this combination | 1 G/400 M | KRA4 | 02LNF.AA4 | 02CXF.1GE | EPATHU | VLP- | 02VLN.A2 02VLN.UNT | BASIC | NA | EPA | KR | GN | 1000M User to Network Interface - 400M - Untagged - PORT Based. Fiber Handoff/850 nm, 50 micron multimode Fiber No Service Multiplexing (1 EVC per UNI)
E-Path UNI - AUTO NEGOIATE SET to ON with this combination | 1 G/500 M | KRA5 | 08LN9.1GA | 08CX9.1GE | EPATHU | VLP- | 02VLN.A2 02VLN.UNT | BASIC | NA | EPA | KR | GN | 1000M User to Network Interface - 500M - Untagged - PORT Based. Electrical Handoff No Service Multiplexing (1 EVC per UNI)
E-Path UNI - AUTO NEGOIATE SET to ON with this combination | 1 G/500 M | KRA5 | 02LNF.AA2 | 02CXF.1GE | EPATHU | VLP- | 02VLN.A2 02VLN.UNT | BASIC | NA | EPA | KR | GN | 1000M User to Network Interface - 500M - Untagged - PORT Based. Fiber Handoff/1310 nm, Single-mode Fiber No Service Multiplexing (1 EVC per UNI)
E-Path UNI - AUTO NEGOIATE SET to ON with this combination | 1 G/500 M | KRA5 | 02LNF.AA3 | 02CXF.1GE | EPATHU | VLP- | 02VLN.A2 02VLN.UNT | BASIC | NA | EPA | KR | GN | 1000M User to Network Interface - 500M - Untagged - PORT Based. Fiber Handoff/1550 nm, Single-mode Fiber No Service Multiplexing (1 EVC per UNI)
E-Path UNI - AUTO NEGOIATE SET to ON with this combination | 1 G/500 M | KRA5 | 02LNF.AA4 | 02CXF.1GE | EPATHU | VLP- | 02VLN.A2 02VLN.UNT | BASIC | NA | EPA | KR | GN | 1000M User to Network Interface - 500M - Untagged - PORT Based. Fiber Handoff/850 nm, 50 micron multimode Fiber No Service Multiplexing (1 EVC per UNI)
E-Path UNI - AUTO NEGOIATE SET to ON with this combination | 1 G/600 M | KRA6 | 08LN9.1GA | 08CX9.1GE | EPATHU | VLP- | 02VLN.A2 02VLN.UNT | BASIC | NA | EPA | KR | GN | 1000M User to Network Interface - 600M - Untagged - PORT Based. Electrical Handoff No Service Multiplexing (1 EVC per UNI)
E-Path UNI - AUTO NEGOIATE SET to ON with this combination | 1 G/600 M | KRA6 | 02LNF.AA2 | 02CXF.1GE | EPATHU | VLP- | 02VLN.A2 02VLN.UNT | BASIC | NA | EPA | KR | GN | 1000M User to Network Interface - 600M - Untagged - PORT Based. Fiber Handoff/1310 nm, Single-mode Fiber No Service Multiplexing (1 EVC per UNI)
E-Path UNI - AUTO NEGOIATE SET to ON with this combination | 1 G/600 M | KRA6 | 02LNF.AA3 | 02CXF.1GE | EPATHU | VLP- | 02VLN.A2 02VLN.UNT | BASIC | NA | EPA | KR | GN | 1000M User to Network Interface - 600M - Untagged - PORT Based. Fiber Handoff/1550 nm, Single-mode Fiber No Service Multiplexing (1 EVC per UNI)
E-Path UNI - AUTO NEGOIATE SET to ON with this combination | 1 G/600 M | KRA6 | 02LNF.AA4 | 02CXF.1GE | EPATHU | VLP- | 02VLN.A2 02VLN.UNT | BASIC | NA | EPA | KR | GN | 1000M User to Network Interface - 600M - Untagged - PORT Based. Fiber Handoff/850 nm, 50 micron multimode Fiber No Service Multiplexing (1 EVC per UNI)
E-Path UNI - AUTO NEGOIATE SET to ON with this combination | 1 G/700 M | KRA7 | 08LN9.1GA | 08CX9.1GE | EPATHU | VLP- | 02VLN.A2 02VLN.UNT | BASIC | NA | EPA | KR | GN | 1000M User to Network Interface - 700M - Untagged - PORT Based. Electrical Handoff No Service Multiplexing (1 EVC per UNI)
E-Path UNI - AUTO NEGOIATE SET to ON with this combination | 1 G/700 M | KRA7 | 02LNF.AA2 | 02CXF.1GE | EPATHU | VLP- | 02VLN.A2 02VLN.UNT | BASIC | NA | EPA | KR | GN | 1000M User to Network Interface - 700M - Untagged - PORT Based. Fiber Handoff/1310 nm, Single-mode Fiber No Service Multiplexing (1 EVC per UNI)
E-Path UNI - AUTO NEGOIATE SET to ON with this combination | 1 G/700 M | KRA7 | 02LNF.AA3 | 02CXF.1GE | EPATHU | VLP- | 02VLN.A2 02VLN.UNT | BASIC | NA | EPA | KR | GN | 1000M User to Network Interface - 700M - Untagged - PORT Based. Fiber Handoff/1550 nm, Single-mode Fiber No Service Multiplexing (1 EVC per UNI)
E-Path UNI - AUTO NEGOIATE SET to ON with this combination | 1 G/700 M | KRA7 | 02LNF.AA4 | 02CXF.1GE | EPATHU | VLP- | 02VLN.A2 02VLN.UNT | BASIC | NA | EPA | KR | GN | 1000M User to Network Interface - 700M - Untagged - PORT Based. Fiber Handoff/850 nm, 50 micron multimode Fiber No Service Multiplexing (1 EVC per UNI)
E-Path UNI - AUTO NEGOIATE SET to ON with this combination | 1 G/800 M | KRA8 | 08LN9.1GA | 08CX9.1GE | EPATHU | VLP- | 02VLN.A2 02VLN.UNT | BASIC | NA | EPA | KR | GN | 1000M User to Network Interface - 800M - Untagged - PORT Based. Electrical Handoff No Service Multiplexing (1 EVC per UNI)
E-Path UNI - AUTO NEGOIATE SET to ON with this combination | 1 G/800 M | KRA8 | 02LNF.AA2 | 02CXF.1GE | EPATHU | VLP- | 02VLN.A2 02VLN.UNT | BASIC | NA | EPA | KR | GN | 1000M User to Network Interface - 800M - Untagged - PORT Based. Fiber Handoff/1310 nm, Single-mode Fiber No Service Multiplexing (1 EVC per UNI)
E-Path UNI - AUTO NEGOIATE SET to ON with this combination | 1 G/800 M | KRA8 | 02LNF.AA3 | 02CXF.1GE | EPATHU | VLP- | 02VLN.A2 02VLN.UNT | BASIC | NA | EPA | KR | GN | 1000M User to Network Interface - 800M - Untagged - PORT Based. Fiber Handoff/1550 nm, Single-mode Fiber No Service Multiplexing (1 EVC per UNI)
E-Path UNI - AUTO NEGOIATE SET to ON with this combination | 1 G/800 M | KRA8 | 02LNF.AA4 | 02CXF.1GE | EPATHU | VLP- | 02VLN.A2 02VLN.UNT | BASIC | NA | EPA | KR | GN | 1000M User to Network Interface - 800M - Untagged - PORT Based. Fiber Handoff/850 nm, 50 micron multimode Fiber No Service Multiplexing (1 EVC per UNI)
E-Path UNI - AUTO NEGOIATE SET to ON with this combination | 1 G/900 M | KRA9 | 08LN9.1GA | 08CX9.1GE | EPATHU | VLP- | 02VLN.A2 02VLN.UNT | BASIC | NA | EPA | KR | GN | 1000M User to Network Interface - 900M - Untagged - PORT Based. Electrical Handoff No Service Multiplexing (1 EVC per UNI)
E-Path UNI - AUTO NEGOIATE SET to ON with this combination | 1 G/900 M | KRA9 | 02LNF.AA2 | 02CXF.1GE | EPATHU | VLP- | 02VLN.A2 02VLN.UNT | BASIC | NA | EPA | KR | GN | 1000M User to Network Interface - 900M - Untagged - PORT Based. Fiber Handoff/1310 nm, Single-mode Fiber No Service Multiplexing (1 EVC per UNI)
E-Path UNI - AUTO NEGOIATE SET to ON with this combination | 1 G/900 M | KRA9 | 02LNF.AA3 | 02CXF.1GE | EPATHU | VLP- | 02VLN.A2 02VLN.UNT | BASIC | NA | EPA | KR | GN | 1000M User to Network Interface - 900M - Untagged - PORT Based. Fiber Handoff/1550 nm, Single-mode Fiber No Service Multiplexing (1 EVC per UNI)
E-Path UNI - AUTO NEGOIATE SET to ON with this combination | 1 G/900 M | KRA9 | 02LNF.AA4 | 02CXF.1GE | EPATHU | VLP- | 02VLN.A2 02VLN.UNT | BASIC | NA | EPA | KR | GN | 1000M User to Network Interface - 900M - Untagged - PORT Based. Fiber Handoff/850 nm, 50 micron multimode Fiber No Service Multiplexing (1 EVC per UNI)
E-Path UNI - AUTO NEGOIATE SET to ON with this combination | 1 G/3 M | KRB3 | 08LN9.1GA | 08CX9.1GE | EPATHU | VLP- | 02VLN.A2 02VLN.UNT | BASIC | NA | EPA | KR | GN | 1000M User to Network Interface - 3M - Untagged - PORT Based. Electrical Handoff No Service Multiplexing (1 EVC per UNI)
E-Path UNI - AUTO NEGOIATE SET to ON with this combination | 1 G/3 M | KRB3 | 02LNF.AA2 | 02CXF.1GE | EPATHU | VLP- | 02VLN.A2 02VLN.UNT | BASIC | NA | EPA | KR | GN | 1000M User to Network Interface - 3M - Untagged - PORT Based. Fiber Handoff/1310 nm, Single-mode Fiber No Service Multiplexing (1 EVC per UNI)
E-Path UNI - AUTO NEGOIATE SET to ON with this combination | 1 G/3 M | KRB3 | 02LNF.AA3 | 02CXF.1GE | EPATHU | VLP- | 02VLN.A2 02VLN.UNT | BASIC | NA | EPA | KR | GN | 1000M User to Network Interface - 3M - Untagged - PORT Based. Fiber Handoff/1550 nm, Single-mode Fiber No Service Multiplexing (1 EVC per UNI)
E-Path UNI - AUTO NEGOIATE SET to ON with this combination | 1 G/3 M | KRB3 | 02LNF.AA4 | 02CXF.1GE | EPATHU | VLP- | 02VLN.A2 02VLN.UNT | BASIC | NA | EPA | KR | GN | 1000M User to Network Interface - 3M - Untagged - PORT Based. Fiber Handoff/850 nm, 50 micron multimode Fiber No Service Multiplexing (1 EVC per UNI)
E-Path UNI - AUTO NEGOIATE SET to ON with this combination | 1 G/5 M | KRBA | 08LN9.1GA | 08CX9.1GE | EPATHU | VLP- | 02VLN.A2 02VLN.UNT | BASIC | NA | EPA | KR | GN | 1000M User to Network Interface - 5M - Untagged - PORT Based. Electrical Handoff No Service Multiplexing (1 EVC per UNI)
E-Path UNI - AUTO NEGOIATE SET to ON with this combination | 1 G/5 M | KRBA | 02LNF.AA2 | 02CXF.1GE | EPATHU | VLP- | 02VLN.A2 02VLN.UNT | BASIC | NA | EPA | KR | GN | 1000M User to Network Interface - 5M - Untagged - PORT Based. Fiber Handoff/1310 nm, Single-mode Fiber No Service Multiplexing (1 EVC per UNI)
E-Path UNI - AUTO NEGOIATE SET to ON with this combination | 1 G/5 M | KRBA | 02LNF.AA3 | 02CXF.1GE | EPATHU | VLP- | 02VLN.A2 02VLN.UNT | BASIC | NA | EPA | KR | GN | 1000M User to Network Interface - 5M - Untagged - PORT Based. Fiber Handoff/1550 nm, Single-mode Fiber No Service Multiplexing (1 EVC per UNI)
E-Path UNI - AUTO NEGOIATE SET to ON with this combination | 1 G/5 M | KRBA | 02LNF.AA4 | 02CXF.1GE | EPATHU | VLP- | 02VLN.A2 02VLN.UNT | BASIC | NA | EPA | KR | GN | 1000M User to Network Interface - 5M - Untagged - PORT Based. Fiber Handoff/850 nm, 50 micron multimode Fiber No Service Multiplexing (1 EVC per UNI)
E-Path UNI - AUTO NEGOIATE SET to ON with this combination | 1 G/20 M | KRBD | 08LN9.1GA | 08CX9.1GE | EPATHU | VLP- | 02VLN.A2 02VLN.UNT | BASIC | NA | EPA | KR | GN | 1000M User to Network Interface - 20M - Untagged - PORT Based. Electrical Handoff No Service Multiplexing (1 EVC per UNI)
E-Path UNI - AUTO NEGOIATE SET to ON with this combination | 1 G/20 M | KRBD | 02LNF.AA2 | 02CXF.1GE | EPATHU | VLP- | 02VLN.A2 02VLN.UNT | BASIC | NA | EPA | KR | GN | 1000M User to Network Interface - 20M - Untagged - PORT Based. Fiber Handoff/1310 nm, Single-mode Fiber No Service Multiplexing (1 EVC per UNI)
E-Path UNI - AUTO NEGOIATE SET to ON with this combination | 1 G/20 M | KRBD | 02LNF.AA3 | 02CXF.1GE | EPATHU | VLP- | 02VLN.A2 02VLN.UNT | BASIC | NA | EPA | KR | GN | 1000M User to Network Interface - 20M - Untagged - PORT Based. Fiber Handoff/1550 nm, Single-mode Fiber/1550 nm, Single-mode Fiber No Service Multiplexing (1 EVC per UNI)
E-Path UNI - AUTO NEGOIATE SET to ON with this combination | 1 G/20 M | KRBD | 02LNF.AA4 | 02CXF.1GE | EPATHU | VLP- | 02VLN.A2 02VLN.UNT | BASIC | NA | EPA | KR | GN | 1000M User to Network Interface - 20M - Untagged - PORT Based. Fiber Handoff/850 nm, 50 micron multimode Fiber No Service Multiplexing (1 EVC per UNI)
E-Path UNI - AUTO NEGOIATE SET to ON with this combination | 1 G/30 M | KRBF | 08LN9.1GA | 08CX9.1GE | EPATHU | VLP- | 02VLN.A2 02VLN.UNT | BASIC | NA | EPA | KR | GN | 1000M User to Network Interface - 30M - Untagged - PORT Based. Electrical Handoff No Service Multiplexing (1 EVC per UNI)
E-Path UNI - AUTO NEGOIATE SET to ON with this combination | 1 G/30 M | KRBF | 02LNF.AA2 | 02CXF.1GE | EPATHU | VLP- | 02VLN.A2 02VLN.UNT | BASIC | NA | EPA | KR | GN | 1000M User to Network Interface - 30M - Untagged - PORT Based. Fiber Handoff/1310 nm, Single-mode Fiber No Service Multiplexing (1 EVC per UNI)
E-Path UNI - AUTO NEGOIATE SET to ON with this combination | 1 G/30 M | KRBF | 02LNF.AA3 | 02CXF.1GE | EPATHU | VLP- | 02VLN.A2 02VLN.UNT | BASIC | NA | EPA | KR | GN | 1000M User to Network Interface - 30M - Untagged - PORT Based. Fiber Handoff/1550 nm, Single-mode Fiber No Service Multiplexing (1 EVC per UNI)
E-Path UNI - AUTO NEGOIATE SET to ON with this combination | 1 G/30 M | KRBF | 02LNF.AA4 | 02CXF.1GE | EPATHU | VLP- | 02VLN.A2 02VLN.UNT | BASIC | NA | EPA | KR | GN | 1000M User to Network Interface - 30M - Untagged - PORT Based. Fiber Handoff/850 nm, 50 micron multimode Fiber No Service Multiplexing (1 EVC per UNI)
E-Path UNI - AUTO NEGOIATE SET to ON with this combination | 1 G/40 M | KRBH | 08LN9.1GA | 08CX9.1GE | EPATHU | VLP- | 02VLN.A2 02VLN.UNT | BASIC | NA | EPA | KR | GN | 1000M User to Network Interface - 40M - Untagged - PORT Based. Electrical Handoff No Service Multiplexing (1 EVC per UNI)
E-Path UNI - AUTO NEGOIATE SET to ON with this combination | 1 G/40 M | KRBH | 02LNF.AA2 | 02CXF.1GE | EPATHU | VLP- | 02VLN.A2 02VLN.UNT | BASIC | NA | EPA | KR | GN | 1000M User to Network Interface - 40M - Untagged - PORT Based. Fiber Handoff/1310 nm, Single-mode Fiber No Service Multiplexing (1 EVC per UNI)
E-Path UNI - AUTO NEGOIATE SET to ON with this combination | 1 G/40 M | KRBH | 02LNF.AA3 | 02CXF.1GE | EPATHU | VLP- | 02VLN.A2 02VLN.UNT | BASIC | NA | EPA | KR | GN | 1000M User to Network Interface - 40M - Untagged - PORT Based. Fiber Handoff/1550 nm, Single-mode Fiber No Service Multiplexing (1 EVC per UNI)
E-Path UNI - AUTO NEGOIATE SET to ON with this combination | 1 G/40 M | KRBH | 02LNF.AA4 | 02CXF.1GE | EPATHU | VLP- | 02VLN.A2 02VLN.UNT | BASIC | NA | EPA | KR | GN | 1000M User to Network Interface - 40M - Untagged - PORT Based. Fiber Handoff/850 nm, 50 micron multimode Fiber No Service Multiplexing (1 EVC per UNI)
E-Path UNI - AUTO NEGOIATE SET to ON with this combination | 1 G/50 M | KRBJ | 08LN9.1GA | 08CX9.1GE | EPATHU | VLP- | 02VLN.A2 02VLN.UNT | BASIC | NA | EPA | KR | GN | 1000M User to Network Interface - 50M - Untagged - PORT Based. Electrical Handoff No Service Multiplexing (1 EVC per UNI)
E-Path UNI - AUTO NEGOIATE SET to ON with this combination | 1 G/50 M | KRBJ | 02LNF.AA2 | 02CXF.1GE | EPATHU | VLP- | 02VLN.A2 02VLN.UNT | BASIC | NA | EPA | KR | GN | 1000M User to Network Interface - 50M - Untagged - PORT Based. Fiber Handoff/1310 nm, Single-mode Fiber No Service Multiplexing (1 EVC per UNI)
E-Path UNI - AUTO NEGOIATE SET to ON with this combination | 1 G/50 M | KRBJ | 02LNF.AA3 | 02CXF.1GE | EPATHU | VLP- | 02VLN.A2 02VLN.UNT | BASIC | NA | EPA | KR | GN | 1000M User to Network Interface - 50M - Untagged - PORT Based. Fiber Handoff/1550 nm, Single-mode Fiber No Service Multiplexing (1 EVC per UNI)
E-Path UNI - AUTO NEGOIATE SET to ON with this combination | 1 G/50 M | KRBJ | 02LNF.AA4 | 02CXF.1GE | EPATHU | VLP- | 02VLN.A2 02VLN.UNT | BASIC | NA | EPA | KR | GN | 1000M User to Network Interface - 50M - Untagged - PORT Based. Fiber Handoff/850 nm, 50 micron multimode Fiber No Service Multiplexing (1 EVC per UNI)
E-Path UNI - AUTO NEGOIATE SET to ON with this combination | 1 G/60 M | KRBL | 08LN9.1GA | 08CX9.1GE | EPATHU | VLP- | 02VLN.A2 02VLN.UNT | BASIC | NA | EPA | KR | GN | 1000M User to Network Interface - 60M - Untagged - PORT Based. Electrical Handoff No Service Multiplexing (1 EVC per UNI)
E-Path UNI - AUTO NEGOIATE SET to ON with this combination | 1 G/60 M | KRBL | 02LNF.AA2 | 02CXF.1GE | EPATHU | VLP- | 02VLN.A2 02VLN.UNT | BASIC | NA | EPA | KR | GN | 1000M User to Network Interface - 60M - Untagged - PORT Based. Fiber Handoff/1310 nm, Single-mode Fiber No Service Multiplexing (1 EVC per UNI)
E-Path UNI - AUTO NEGOIATE SET to ON with this combination | 1 G/60 M | KRBL | 02LNF.AA3 | 02CXF.1GE | EPATHU | VLP- | 02VLN.A2 02VLN.UNT | BASIC | NA | EPA | KR | GN | 1000M User to Network Interface - 60M - Untagged - PORT Based. Fiber Handoff/1550 nm, Single-mode Fiber No Service Multiplexing (1 EVC per UNI)
E-Path UNI - AUTO NEGOIATE SET to ON with this combination | 1 G/60 M | KRBL | 02LNF.AA4 | 02CXF.1GE | EPATHU | VLP- | 02VLN.A2 02VLN.UNT | BASIC | NA | EPA | KR | GN | 1000M User to Network Interface - 60M - Untagged - PORT Based. Fiber Handoff/850 nm, 50 micron multimode Fiber No Service Multiplexing (1 EVC per UNI)
E-Path UNI - AUTO NEGOIATE SET to ON with this combination | 1 G/70 M | KRBN | 08LN9.1GA | 08CX9.1GE | EPATHU | VLP- | 02VLN.A2 02VLN.UNT | BASIC | NA | EPA | KR | GN | 1000M User to Network Interface - 70M - Untagged - PORT Based. Electrical Handoff No Service Multiplexing (1 EVC per UNI)
E-Path UNI - AUTO NEGOIATE SET to ON with this combination | 1 G/70 M | KRBN | 02LNF.AA2 | 02CXF.1GE | EPATHU | VLP- | 02VLN.A2 02VLN.UNT | BASIC | NA | EPA | KR | GN | 1000M User to Network Interface - 70M - Untagged - PORT Based. Fiber Handoff/1310 nm, Single-mode Fiber No Service Multiplexing (1 EVC per UNI)
E-Path UNI - AUTO NEGOIATE SET to ON with this combination | 1 G/70 M | KRBN | 02LNF.AA3 | 02CXF.1GE | EPATHU | VLP- | 02VLN.A2 02VLN.UNT | BASIC | NA | EPA | KR | GN | 1000M User to Network Interface - 70M - Untagged - PORT Based. Fiber Handoff/1550 nm, Single-mode Fiber No Service Multiplexing (1 EVC per UNI)
E-Path UNI - AUTO NEGOIATE SET to ON with this combination | 1 G/70 M | KRBN | 02LNF.AA4 | 02CXF.1GE | EPATHU | VLP- | 02VLN.A2 02VLN.UNT | BASIC | NA | EPA | KR | GN | 1000M User to Network Interface - 70M - Untagged - PORT Based. Fiber Handoff/850 nm, 50 micron multimode Fiber No Service Multiplexing (1 EVC per UNI)
E-Path UNI - AUTO NEGOIATE SET to ON with this combination | 1 G/80 M | KRBP | 08LN9.1GA | 08CX9.1GE | EPATHU | VLP- | 02VLN.A2 02VLN.UNT | BASIC | NA | EPA | KR | GN | 1000M User to Network Interface - 80M - Untagged - PORT Based. Electrical Handoff No Service Multiplexing (1 EVC per UNI)
E-Path UNI - AUTO NEGOIATE SET to ON with this combination | 1 G/80 M | KRBP | 02LNF.AA2 | 02CXF.1GE | EPATHU | VLP- | 02VLN.A2 02VLN.UNT | BASIC | NA | EPA | KR | GN | 1000M User to Network Interface - 80M - Untagged - PORT Based. Fiber Handoff/1310 nm, Single-mode Fiber No Service Multiplexing (1 EVC per UNI)
E-Path UNI - AUTO NEGOIATE SET to ON with this combination | 1 G/80 M | KRBP | 02LNF.AA3 | 02CXF.1GE | EPATHU | VLP- | 02VLN.A2 02VLN.UNT | BASIC | NA | EPA | KR | GN | 1000M User to Network Interface - 80M - Untagged - PORT Based. Fiber Handoff/1550 nm, Single-mode Fiber No Service Multiplexing (1 EVC per UNI)
E-Path UNI - AUTO NEGOIATE SET to ON with this combination | 1 G/80 M | KRBP | 02LNF.AA4 | 02CXF.1GE | EPATHU | VLP- | 02VLN.A2 02VLN.UNT | BASIC | NA | EPA | KR | GN | 1000M User to Network Interface - 80M - Untagged - PORT Based. Fiber Handoff/850 nm, 50 micron multimode Fiber No Service Multiplexing (1 EVC per UNI)
E-Path UNI - AUTO NEGOIATE SET to ON with this combination | 1 G/90 M | KRBR | 08LN9.1GA | 08CX9.1GE | EPATHU | VLP- | 02VLN.A2 02VLN.UNT | BASIC | NA | EPA | KR | GN | 1000M User to Network Interface - 90M - Untagged - PORT Based. Electrical Handoff No Service Multiplexing (1 EVC per UNI)
E-Path UNI - AUTO NEGOIATE SET to ON with this combination | 1 G/90 M | KRBR | 02LNF.AA2 | 02CXF.1GE | ETHACC | VLP- | 02VLN.A2 02VLN.UNT | BASIC | NA | EI | KR | GN | 1000M User to Network Interface - 90M - Untagged - PORT Based. Fiber Handoff/1310 nm, Single-mode Fiber No Service Multiplexing (1 EVC per UNI)
E-Path UNI - AUTO NEGOIATE SET to ON with this combination | 1 G/90 M | KRBR | 02LNF.AA3 | 02CXF.1GE | ETHACC | VLP- | 02VLN.A2 02VLN.UNT | BASIC | NA | EI | KR | GN | 1000M User to Network Interface - 90M - Untagged - PORT Based. Fiber Handoff/1550 nm, Single-mode Fiber No Service Multiplexing (1 EVC per UNI)
E-Path UNI - AUTO NEGOIATE SET to ON with this combination | 1 G/90 M | KRBR | 02LNF.AA4 | 02CXF.1GE | ETHACC | VLP- | 02VLN.A2 02VLN.UNT | BASIC | NA | EI | KR | GN | 1000M User to Network Interface - 90M - Untagged - PORT Based. Fiber Handoff/850 nm, 50 micron multimode Fiber No Service Multiplexing (1 EVC per UNI)
E-Path UNI - AUTO NEGOIATE SET to ON with this combination | 1 G/10 M | KRBB | 08LN9.1GA | 08CX9.1GE | EPATHU | VLP- | 02VLN.A2 02VLN.UNT | BASIC | NA | EPA | KR | GN | 1000M User to Network Interface - 10M - Untagged - PORT Based. Electrical Handoff No Service Multiplexing (1 EVC per UNI)
E-Path UNI - AUTO NEGOIATE SET to ON with this combination | 1 G/10 M | KRBB | 02LNF.AA2 | 02CXF.1GE | EPATHU | VLP- | 02VLN.A2 02VLN.UNT | BASIC | NA | EPA | KR | GN | 1000M User to Network Interface - 10M - Untagged - PORT Based. Fiber Handoff/1310 nm, Single-mode Fiber No Service Multiplexing (1 EVC per UNI)
E-Path UNI - AUTO NEGOIATE SET to ON with this combination | 1 G/10 M | KRBB | 02LNF.AA3 | 02CXF.1GE | EPATHU | VLP- | 02VLN.A2 02VLN.UNT | BASIC | NA | EPA | KR | GN | 1000M User to Network Interface - 10M - Untagged - PORT Based. Fiber Handoff/1550 nm, Single-mode Fiber No Service Multiplexing (1 EVC per UNI)
E-Path UNI - AUTO NEGOIATE SET to ON with this combination | 1 G/10 M | KRBB | 02LNF.AA4 | 02CXF.1GE | EPATHU | VLP- | 02VLN.A2 02VLN.UNT | BASIC | NA | EPA | KR | GN | 1000M User to Network Interface - 10M - Untagged - PORT Based. Fiber Handoff/850 nm, 50 micron multimode Fiber No Service Multiplexing (1 EVC per UNI)
E-Path UNI - AUTO NEGOIATE SET to ON with this combination | 1 G | KRE0 | 08LN9.1GA | 08CX9.1GE | EPATHU | VLP- | 02VLN.V 02VLN.VP 02VLN.VST | EPATHES ( Silver) EPATHEG (Gold) EPATHEP (Platinum) | NA | EPA | KR | GN | 1000M User to Network Interface - full rate - Tagged - VLAN Based Electrical Handoff Service Multiplexing (2 or more EVCs per UNI) When using EVC NCI 02VLN.VP: All EVC NCI codes must be 02VLN.VP
E-Path UNI - AUTO NEGOIATE SET to ON with this combination | 1 G | KRE0 | 02LNF.AA2 | 02CXF.1GE | EPATHU | VLP- | 02VLN.V 02VLN.VP 02VLN.VST | EPATHES ( Silver) EPATHEG (Gold) EPATHEP (Platinum) | NA | EPA | KR | GN | 1000M User to Network Interface - full rate - Tagged - VLAN Based Fiber Handoff/1310 nm, Single-mode Fiber Service Multiplexing (2 or more EVCs per UNI) When using EVC NCI 02VLN.VP: All EVC NCI codes must be 02VLN.VP
E-Path UNI - AUTO NEGOIATE SET to ON with this combination | 1 G | KRE0 | 02LNF.AA3 | 02CXF.1GE | EPATHU | VLP- | 02VLN.V 02VLN.VP 02VLN.VST | EPATHES ( Silver) EPATHEG (Gold) EPATHEP (Platinum) | NA | EPA | KR | GN | 1000M User to Network Interface - full rate - Tagged - VLAN Based Fiber Handoff/1550 nm, Single-mode Fiber Service Multiplexing (2 or more EVCs per UNI) When using EVC NCI 02VLN.VP: All EVC NCI codes must be 02VLN.VP
E-Path UNI - AUTO NEGOIATE SET to ON with this combination | 1 G | KRE0 | 02LNF.AA4 | 02CXF.1GE | EPATHU | VLP- | 02VLN.V 02VLN.VP 02VLN.VST | EPATHES ( Silver) EPATHEG (Gold) EPATHEP (Platinum) | NA | EPA | KR | GN | 1000M User to Network Interface - full rate - Tagged - VLAN Based Fiber Handoff/850 nm, 50 micron multimode Fiber Service Multiplexing (2 or more EVCs per UNI) When using EVC NCI 02VLN.VP: All EVC NCI codes must be 02VLN.VP
E-Path UNI - AUTO NEGOIATE SET to ON with this combination | 1 G/100 M | KRE1 | 08LN9.1GA | 08CX9.1GE | EPATHU | VLP- | 02VLN.V 02VLN.VP 02VLN.VST | EPATHES ( Silver) EPATHEG (Gold) EPATHEP (Platinum) | NA | EPA | KR | GN | 1000M User to Network Interface - 100M - Tagged - VLAN Based. Electrical Handoff Service Multiplexing (2 or more EVCs per UNI) When using EVC NCI 02VLN.VP: All EVC NCI codes must be 02VLN.VP
E-Path UNI - AUTO NEGOIATE SET to ON with this combination | 1 G/100 M | KRE1 | 02LNF.AA2 | 02CXF.1GE | EPATHU | VLP- | 02VLN.V 02VLN.VP 02VLN.VST | EPATHES ( Silver) EPATHEG (Gold) EPATHEP (Platinum) | NA | EPA | KR | GN | 1000M User to Network Interface - 100M - Tagged - VLAN Based. Fiber Handoff/1310 nm, Single-mode Fiber Service Multiplexing (2 or more EVCs per UNI) When using EVC NCI 02VLN.VP: All EVC NCI codes must be 02VLN.VP
E-Path UNI - AUTO NEGOIATE SET to ON with this combination | 1 G/100 M | KRE1 | 02LNF.AA3 | 02CXF.1GE | EPATHU | VLP- | 02VLN.V 02VLN.VP 02VLN.VST | EPATHES ( Silver) EPATHEG (Gold) EPATHEP (Platinum) | NA | EPA | KR | GN | 1000M User to Network Interface - 100M - Tagged - VLAN Based. Fiber Handoff/1550 nm, Single-mode Fiber Service Multiplexing (2 or more EVCs per UNI) When using EVC NCI 02VLN.VP: All EVC NCI codes must be 02VLN.VP
E-Path UNI - AUTO NEGOIATE SET to ON with this combination | 1 G/100 M | KRE1 | 02LNF.AA4 | 02CXF.1GE | EPATHU | VLP- | 02VLN.V 02VLN.VP 02VLN.VST | EPATHES ( Silver) EPATHEG (Gold) EPATHEP (Platinum) | NA | EPA | KR | GN | 1000M User to Network Interface - 100M - Tagged - VLAN Based. Fiber Handoff/850 nm, 50 micron multimode Fiber Service Multiplexing (2 or more EVCs per UNI) When using EVC NCI 02VLN.VP: All EVC NCI codes must be 02VLN.VP
E-Path UNI - AUTO NEGOIATE SET to ON with this combination | 1 G/200 M | KRE2 | 08LN9.1GA | 08CX9.1GE | EPATHU | VLP- | 02VLN.V 02VLN.VP 02VLN.VST | EPATHES ( Silver) EPATHEG (Gold) EPATHEP (Platinum) | NA | EPA | KR | GN | 1000M User to Network Interface - 200M - Tagged - VLAN Based. Electrical Handoff Service Multiplexing (2 or more EVCs per UNI) When using EVC NCI 02VLN.VP: All EVC NCI codes must be 02VLN.VP
E-Path UNI - AUTO NEGOIATE SET to ON with this combination | 1 G/200 M | KRE2 | 02LNF.AA2 | 02CXF.1GE | EPATHU | VLP- | 02VLN.V 02VLN.VP 02VLN.VST | EPATHES ( Silver) EPATHEG (Gold) EPATHEP (Platinum) | NA | EPA | KR | GN | 1000M User to Network Interface - 200M - Tagged - VLAN Based. Fiber Handoff/1310 nm, Single-mode Fiber Service Multiplexing (2 or more EVCs per UNI) When using EVC NCI 02VLN.VP: All EVC NCI codes must be 02VLN.VP
E-Path UNI - AUTO NEGOIATE SET to ON with this combination | 1 G/200 M | KRE2 | 02LNF.AA3 | 02CXF.1GE | EPATHU | VLP- | 02VLN.V 02VLN.VP 02VLN.VST | EPATHES ( Silver) EPATHEG (Gold) EPATHEP (Platinum) | NA | EPA | KR | GN | 1000M User to Network Interface - 200M - Tagged - VLAN Based. Fiber Handoff/1550 nm, Single-mode Fiber Service Multiplexing (2 or more EVCs per UNI) When using EVC NCI 02VLN.VP: All EVC NCI codes must be 02VLN.VP
E-Path UNI - AUTO NEGOIATE SET to ON with this combination | 1 G/200 M | KRE2 | 02LNF.AA4 | 02CXF.1GE | EPATHU | VLP- | 02VLN.V 02VLN.VP 02VLN.VST | EPATHES ( Silver) EPATHEG (Gold) EPATHEP (Platinum) | NA | EPA | KR | GN | 1000M User to Network Interface - 200M - Tagged - VLAN Based. Fiber Handoff/850 nm, 50 micron multimode Fiber Service Multiplexing (2 or more EVCs per UNI) When using EVC NCI 02VLN.VP: All EVC NCI codes must be 02VLN.VP
E-Path UNI - AUTO NEGOIATE SET to ON with this combination | 1 G/300 M | KRE3 | 08LN9.1GA | 08CX9.1GE | EPATHU | VLP- | 02VLN.V 02VLN.VP 02VLN.VST | EPATHES ( Silver) EPATHEG (Gold) EPATHEP (Platinum) | NA | EPA | KR | GN | 1000M User to Network Interface - 300M - Tagged - VLAN Based. Electrical Handoff Service Multiplexing (2 or more EVCs per UNI) When using EVC NCI 02VLN.VP: All EVC NCI codes must be 02VLN.VP
E-Path UNI - AUTO NEGOIATE SET to ON with this combination | 1 G/300 M | KRE3 | 02LNF.AA2 | 02CXF.1GE | EPATHU | VLP- | 02VLN.V 02VLN.VP 02VLN.VST | EPATHES ( Silver) EPATHEG (Gold) EPATHEP (Platinum) | NA | EPA | KR | GN | 1000M User to Network Interface - 300M - Tagged - VLAN Based. Fiber Handoff/1310 nm, Single-mode Fiber Service Multiplexing (2 or more EVCs per UNI) When using EVC NCI 02VLN.VP: All EVC NCI codes must be 02VLN.VP
E-Path UNI - AUTO NEGOIATE SET to ON with this combination | 1 G/300 M | KRE3 | 02LNF.AA3 | 02CXF.1GE | EPATHU | VLP- | 02VLN.V 02VLN.VP 02VLN.VST | EPATHES ( Silver) EPATHEG (Gold) EPATHEP (Platinum) | NA | EPA | KR | GN | 1000M User to Network Interface - 300M - Tagged - VLAN Based. Fiber Handoff/1550 nm, Single-mode Fiber Service Multiplexing (2 or more EVCs per UNI) When using EVC NCI 02VLN.VP: All EVC NCI codes must be 02VLN.VP
E-Path UNI - AUTO NEGOIATE SET to ON with this combination | 1 G/300 M | KRE3 | 02LNF.AA4 | 02CXF.1GE | EPATHU | VLP- | 02VLN.V 02VLN.VP 02VLN.VST | EPATHES ( Silver) EPATHEG (Gold) EPATHEP (Platinum) | NA | EPA | KR | GN | 1000M User to Network Interface - 300M - Tagged - VLAN Based. Fiber Handoff/850 nm, 50 micron multimode Fiber Service Multiplexing (2 or more EVCs per UNI) When using EVC NCI 02VLN.VP: All EVC NCI codes must be 02VLN.VP
E-Path UNI - AUTO NEGOIATE SET to ON with this combination | 1 G/400 M | KRE4 | 08LN9.1GA | 08CX9.1GE | EPATHU | VLP- | 02VLN.V 02VLN.VP 02VLN.VST | EPATHES ( Silver) EPATHEG (Gold) EPATHEP (Platinum) | NA | EPA | KR | GN | 1000M User to Network Interface - 400M - Tagged - VLAN Based. Electrical Handoff Service Multiplexing (2 or more EVCs per UNI) When using EVC NCI 02VLN.VP: All EVC NCI codes must be 02VLN.VP
E-Path UNI - AUTO NEGOIATE SET to ON with this combination | 1 G/400 M | KRE4 | 02LNF.AA2 | 02CXF.1GE | EPATHU | VLP- | 02VLN.V 02VLN.VP 02VLN.VST | EPATHES ( Silver) EPATHEG (Gold) EPATHEP (Platinum) | NA | EPA | KR | GN | 1000M User to Network Interface - 400M - Tagged - VLAN Based. Fiber Handoff/1310 nm, Single-mode Fiber Service Multiplexing (2 or more EVCs per UNI) When using EVC NCI 02VLN.VP: All EVC NCI codes must be 02VLN.VP
E-Path UNI - AUTO NEGOIATE SET to ON with this combination | 1 G/400 M | KRE4 | 02LNF.AA3 | 02CXF.1GE | EPATHU | VLP- | 02VLN.V 02VLN.VP 02VLN.VST | EPATHES ( Silver) EPATHEG (Gold) EPATHEP (Platinum) | NA | EPA | KR | GN | 1000M User to Network Interface - 400M - Tagged - VLAN Based. Fiber Handoff/1550 nm, Single-mode Fiber Service Multiplexing (2 or more EVCs per UNI) When using EVC NCI 02VLN.VP: All EVC NCI codes must be 02VLN.VP
E-Path UNI - AUTO NEGOIATE SET to ON with this combination | 1 G/400 M | KRE4 | 02LNF.AA4 | 02CXF.1GE | EPATHU | VLP- | 02VLN.V 02VLN.VP 02VLN.VST | EPATHES ( Silver) EPATHEG (Gold) EPATHEP (Platinum) | NA | EPA | KR | GN | 1000M User to Network Interface - 400M - Tagged - VLAN Based. Fiber Handoff/850 nm, 50 micron multimode Fiber Service Multiplexing (2 or more EVCs per UNI) When using EVC NCI 02VLN.VP: All EVC NCI codes must be 02VLN.VP
E-Path UNI - AUTO NEGOIATE SET to ON with this combination | 1 G/500 M | KRE5 | 08LN9.1GA | 08CX9.1GE | EPATHU | VLP- | 02VLN.V 02VLN.VP 02VLN.VST | EPATHES ( Silver) EPATHEG (Gold) EPATHEP (Platinum) | NA | EPA | KR | GN | 1000M User to Network Interface - 500M - Tagged - VLAN Based. Electrical Handoff Service Multiplexing (2 or more EVCs per UNI) When using EVC NCI 02VLN.VP: All EVC NCI codes must be 02VLN.VP
E-Path UNI - AUTO NEGOIATE SET to ON with this combination | 1 G/500 M | KRE5 | 02LNF.AA2 | 02CXF.1GE | EPATHU | VLP- | 02VLN.V 02VLN.VP 02VLN.VST | EPATHES ( Silver) EPATHEG (Gold) EPATHEP (Platinum) | NA | EPA | KR | GN | 1000M User to Network Interface - 500M - Tagged - VLAN Based. Fiber Handoff/1310 nm, Single-mode Fiber Service Multiplexing (2 or more EVCs per UNI) When using EVC NCI 02VLN.VP: All EVC NCI codes must be 02VLN.VP
E-Path UNI - AUTO NEGOIATE SET to ON with this combination | 1 G/500 M | KRE5 | 02LNF.AA3 | 02CXF.1GE | EPATHU | VLP- | 02VLN.V 02VLN.VP 02VLN.VST | EPATHES ( Silver) EPATHEG (Gold) EPATHEP (Platinum) | NA | EPA | KR | GN | 1000M User to Network Interface - 500M - Tagged - VLAN Based. Fiber Handoff/1550 nm, Single-mode Fiber Service Multiplexing (2 or more EVCs per UNI) When using EVC NCI 02VLN.VP: All EVC NCI codes must be 02VLN.VP
E-Path UNI - AUTO NEGOIATE SET to ON with this combination | 1 G/500 M | KRE5 | 02LNF.AA4 | 02CXF.1GE | EPATHU | VLP- | 02VLN.V 02VLN.VP 02VLN.VST | EPATHES ( Silver) EPATHEG (Gold) EPATHEP (Platinum) | NA | EPA | KR | GN | 1000M User to Network Interface - 500M - Tagged - VLAN Based. Fiber Handoff/850 nm, 50 micron multimode Fiber Service Multiplexing (2 or more EVCs per UNI) When using EVC NCI 02VLN.VP: All EVC NCI codes must be 02VLN.VP
E-Path UNI - AUTO NEGOIATE SET to ON with this combination | 1 G/600 M | KRE6 | 08LN9.1GA | 08CX9.1GE | EPATHU | VLP- | 02VLN.V 02VLN.VP 02VLN.VST | EPATHES ( Silver) EPATHEG (Gold) EPATHEP (Platinum) | NA | EPA | KR | GN | 1000M User to Network Interface - 600M - Tagged - VLAN Based. Electrical Handoff Service Multiplexing (2 or more EVCs per UNI) When using EVC NCI 02VLN.VP: All EVC NCI codes must be 02VLN.VP
E-Path UNI - AUTO NEGOIATE SET to ON with this combination | 1 G/600 M | KRE6 | 02LNF.AA2 | 02CXF.1GE | EPATHU | VLP- | 02VLN.V 02VLN.VP 02VLN.VST | EPATHES ( Silver) EPATHEG (Gold) EPATHEP (Platinum) | NA | EPA | KR | GN | 1000M User to Network Interface - 600M - Tagged - VLAN Based. Fiber Handoff/1310 nm, Single-mode Fiber Service Multiplexing (2 or more EVCs per UNI) When using EVC NCI 02VLN.VP: All EVC NCI codes must be 02VLN.VP
E-Path UNI - AUTO NEGOIATE SET to ON with this combination | 1 G/600 M | KRE6 | 02LNF.AA3 | 02CXF.1GE | EPATHU | VLP- | 02VLN.V 02VLN.VP 02VLN.VST | EPATHES ( Silver) EPATHEG (Gold) EPATHEP (Platinum) | NA | EPA | KR | GN | 1000M User to Network Interface - 600M - Tagged - VLAN Based. Fiber Handoff/1550 nm, Single-mode Fiber Service Multiplexing (2 or more EVCs per UNI) When using EVC NCI 02VLN.VP: All EVC NCI codes must be 02VLN.VP
E-Path UNI - AUTO NEGOIATE SET to ON with this combination | 1 G/600 M | KRE6 | 02LNF.AA4 | 02CXF.1GE | EPATHU | VLP- | 02VLN.V 02VLN.VP 02VLN.VST | EPATHES ( Silver) EPATHEG (Gold) EPATHEP (Platinum) | NA | EPA | KR | GN | 1000M User to Network Interface - 600M - Tagged - VLAN Based. Fiber Handoff/850 nm, 50 micron multimode Fiber Service Multiplexing (2 or more EVCs per UNI) When using EVC NCI 02VLN.VP: All EVC NCI codes must be 02VLN.VP
E-Path UNI - AUTO NEGOIATE SET to ON with this combination | 1 G/700 M | KRE7 | 08LN9.1GA | 08CX9.1GE | EPATHU | VLP- | 02VLN.V 02VLN.VP 02VLN.VST | EPATHES ( Silver) EPATHEG (Gold) EPATHEP (Platinum) | NA | EPA | KR | GN | 1000M User to Network Interface - 700M - Tagged - VLAN Based. Electrical Handoff Service Multiplexing (2 or more EVCs per UNI) When using EVC NCI 02VLN.VP: All EVC NCI codes must be 02VLN.VP
E-Path UNI - AUTO NEGOIATE SET to ON with this combination | 1 G/700 M | KRE7 | 02LNF.AA2 | 02CXF.1GE | EPATHU | VLP- | 02VLN.V 02VLN.VP 02VLN.VST | EPATHES ( Silver) EPATHEG (Gold) EPATHEP (Platinum) | NA | EPA | KR | GN | 1000M User to Network Interface - 700M - Tagged - VLAN Based. Fiber Handoff/1310 nm, Single-mode Fiber Service Multiplexing (2 or more EVCs per UNI) When using EVC NCI 02VLN.VP: All EVC NCI codes must be 02VLN.VP
E-Path UNI - AUTO NEGOIATE SET to ON with this combination | 1 G/700 M | KRE7 | 02LNF.AA3 | 02CXF.1GE | EPATHU | VLP- | 02VLN.V 02VLN.VP 02VLN.VST | EPATHES ( Silver) EPATHEG (Gold) EPATHEP (Platinum) | NA | EPA | KR | GN | 1000M User to Network Interface - 700M - Tagged - VLAN Based. Fiber Handoff/1550 nm, Single-mode Fiber Service Multiplexing (2 or more EVCs per UNI) When using EVC NCI 02VLN.VP: All EVC NCI codes must be 02VLN.VP
E-Path UNI - AUTO NEGOIATE SET to ON with this combination | 1 G/700 M | KRE7 | 02LNF.AA4 | 02CXF.1GE | EPATHU | VLP- | 02VLN.V 02VLN.VP 02VLN.VST | EPATHES ( Silver) EPATHEG (Gold) EPATHEP (Platinum) | NA | EPA | KR | GN | 1000M User to Network Interface - 700M - Tagged - VLAN Based. Fiber Handoff/850 nm, 50 micron multimode Fiber Service Multiplexing (2 or more EVCs per UNI) When using EVC NCI 02VLN.VP: All EVC NCI codes must be 02VLN.VP
E-Path UNI - AUTO NEGOIATE SET to ON with this combination | 1 G/800 M | KRE8 | 08LN9.1GA | 08CX9.1GE | EPATHU | VLP- | 02VLN.V 02VLN.VP 02VLN.VST | EPATHES ( Silver) EPATHEG (Gold) EPATHEP (Platinum) | NA | EPA | KR | GN | 1000M User to Network Interface - 800M - Tagged - VLAN Based. Electrical Handoff Service Multiplexing (2 or more EVCs per UNI) When using EVC NCI 02VLN.VP: All EVC NCI codes must be 02VLN.VP
E-Path UNI - AUTO NEGOIATE SET to ON with this combination | 1 G/800 M | KRE8 | 02LNF.AA2 | 02CXF.1GE | EPATHU | VLP- | 02VLN.V 02VLN.VP 02VLN.VST | EPATHES ( Silver) EPATHEG (Gold) EPATHEP (Platinum) | NA | EPA | KR | GN | 1000M User to Network Interface - 800M - Tagged - VLAN Based. Fiber Handoff/1310 nm, Single-mode Fiber Service Multiplexing (2 or more EVCs per UNI) When using EVC NCI 02VLN.VP: All EVC NCI codes must be 02VLN.VP
E-Path UNI - AUTO NEGOIATE SET to ON with this combination | 1 G/800 M | KRE8 | 02LNF.AA3 | 02CXF.1GE | EPATHU | VLP- | 02VLN.V 02VLN.VP 02VLN.VST | EPATHES ( Silver) EPATHEG (Gold) EPATHEP (Platinum) | NA | EPA | KR | GN | 1000M User to Network Interface - 800M - Tagged - VLAN Based. Fiber Handoff/1550 nm, Single-mode Fiber Service Multiplexing (2 or more EVCs per UNI) When using EVC NCI 02VLN.VP: All EVC NCI codes must be 02VLN.VP
E-Path UNI - AUTO NEGOIATE SET to ON with this combination | 1 G/800 M | KRE8 | 02LNF.AA4 | 02CXF.1GE | EPATHU | VLP- | 02VLN.V 02VLN.VP 02VLN.VST | EPATHES ( Silver) EPATHEG (Gold) EPATHEP (Platinum) | NA | EPA | KR | GN | 1000M User to Network Interface - 800M - Tagged - VLAN Based. Fiber Handoff/850 nm, 50 micron multimode Fiber Service Multiplexing (2 or more EVCs per UNI) When using EVC NCI 02VLN.VP: All EVC NCI codes must be 02VLN.VP
E-Path UNI - AUTO NEGOIATE SET to ON with this combination | 1 G/900 M | KRE9 | 08LN9.1GA | 08CX9.1GE | EPATHU | VLP- | 02VLN.V 02VLN.VP 02VLN.VST | EPATHES ( Silver) EPATHEG (Gold) EPATHEP (Platinum) | NA | EPA | KR | GN | 1000M User to Network Interface - 900M - Tagged - VLAN Based. Electrical Handoff Service Multiplexing (2 or more EVCs per UNI) When using EVC NCI 02VLN.VP: All EVC NCI codes must be 02VLN.VP
E-Path UNI - AUTO NEGOIATE SET to ON with this combination | 1 G/900 M | KRE9 | 02LNF.AA2 | 02CXF.1GE | EPATHU | VLP- | 02VLN.V 02VLN.VP 02VLN.VST | EPATHES ( Silver) EPATHEG (Gold) EPATHEP (Platinum) | NA | EPA | KR | GN | 1000M User to Network Interface - 900M - Tagged - VLAN Based. Fiber Handoff/1310 nm, Single-mode Fiber Service Multiplexing (2 or more EVCs per UNI) When using EVC NCI 02VLN.VP: All EVC NCI codes must be 02VLN.VP
E-Path UNI - AUTO NEGOIATE SET to ON with this combination | 1 G/900 M | KRE9 | 02LNF.AA3 | 02CXF.1GE | EPATHU | VLP- | 02VLN.V 02VLN.VP 02VLN.VST | EPATHES ( Silver) EPATHEG (Gold) EPATHEP (Platinum) | NA | EPA | KR | GN | 1000M User to Network Interface - 900M - Tagged - VLAN Based. Fiber Handoff/1550 nm, Single-mode Fiber Service Multiplexing (2 or more EVCs per UNI) When using EVC NCI 02VLN.VP: All EVC NCI codes must be 02VLN.VP
E-Path UNI - AUTO NEGOIATE SET to ON with this combination | 1 G/900 M | KRE9 | 02LNF.AA4 | 02CXF.1GE | EPATHU | VLP- | 02VLN.V 02VLN.VP 02VLN.VST | EPATHES ( Silver) EPATHEG (Gold) EPATHEP (Platinum) | NA | EPA | KR | GN | 1000M User to Network Interface - 900M - Tagged - VLAN Based. Fiber Handoff/850 nm, 50 micron multimode Fiber Service Multiplexing (2 or more EVCs per UNI) When using EVC NCI 02VLN.VP: All EVC NCI codes must be 02VLN.VP
E-Path UNI - AUTO NEGOIATE SET to ON with this combination | 1 G/3 M | KRF3 | 02LNF.AA2 | 02CXF.1GE | EPATHU | VLP- | 02VLN.V 02VLN.VP 02VLN.VST | EPATHES ( Silver) EPATHEG (Gold) EPATHEP (Platinum) | NA | EPA | KR | GN | 1000M User to Network Interface - 3M - Tagged - VLAN Based. Fiber Handoff/1310 nm, Single-mode Fiber Service Multiplexing (2 or more EVCs per UNI) When using EVC NCI 02VLN.VP: All EVC NCI codes must be 02VLN.VP
E-Path UNI - AUTO NEGOIATE SET to ON with this combination | 1 G/3 M | KRF3 | 02LNF.AA3 | 02CXF.1GE | EPATHU | VLP- | 02VLN.V 02VLN.VP 02VLN.VST | EPATHES ( Silver) EPATHEG (Gold) EPATHEP (Platinum) | NA | EPA | KR | GN | 1000M User to Network Interface - 3M - Tagged - VLAN Based. Fiber Handoff/1550 nm, Single-mode Fiber Service Multiplexing (2 or more EVCs per UNI) When using EVC NCI 02VLN.VP: All EVC NCI codes must be 02VLN.VP
E-Path UNI - AUTO NEGOIATE SET to ON with this combination | 1 G/3 M | KRF3 | 02LNF.AA4 | 02CXF.1GE | EPATHU | VLP- | 02VLN.V 02VLN.VP 02VLN.VST | EPATHES ( Silver) EPATHEG (Gold) EPATHEP (Platinum) | NA | EPA | KR | GN | 1000M User to Network Interface - 3M - Tagged - VLAN Based. Fiber Handoff/850 nm, 50 micron multimode Fiber Service Multiplexing (2 or more EVCs per UNI) When using EVC NCI 02VLN.VP: All EVC NCI codes must be 02VLN.VP
E-Path UNI - AUTO NEGOIATE SET to ON with this combination | 1 G/3 M | KRF3 | 08LN9.1GA | 08CX9.1GE | EPATHU | VLP- | 02VLN.V 02VLN.VP 02VLN.VST | EPATHES ( Silver) EPATHEG (Gold) EPATHEP (Platinum) | NA | EPA | KR | GN | 1000M User to Network Interface - 3M - Tagged - VLAN Based. Electrical Handoff Service Multiplexing (2 or more EVCs per UNI) When using EVC NCI 02VLN.VP: All EVC NCI codes must be 02VLN.VP
E-Path UNI - AUTO NEGOIATE SET to ON with this combination | 1 G/5 M | KRFA | 02LNF.AA2 | 02CXF.1GE | EPATHU | VLP- | 02VLN.V 02VLN.VP 02VLN.VST | EPATHES ( Silver) EPATHEG (Gold) EPATHEP (Platinum) | NA | EPA | KR | GN | 1000M User to Network Interface - 5M - Tagged - VLAN Based. Fiber Handoff/1310 nm, Single-mode Fiber Service Multiplexing (2 or more EVCs per UNI) When using EVC NCI 02VLN.VP: All EVC NCI codes must be 02VLN.VP
E-Path UNI - AUTO NEGOIATE SET to ON with this combination | 1 G/5 M | KRFA | 02LNF.AA3 | 02CXF.1GE | EPATHU | VLP- | 02VLN.V 02VLN.VP 02VLN.VST | EPATHES ( Silver) EPATHEG (Gold) EPATHEP (Platinum) | NA | EPA | KR | GN | 1000M User to Network Interface - 5M - Tagged - VLAN Based. Fiber Handoff/1550 nm, Single-mode Fiber Service Multiplexing (2 or more EVCs per UNI) When using EVC NCI 02VLN.VP: All EVC NCI codes must be 02VLN.VP
E-Path UNI - AUTO NEGOIATE SET to ON with this combination | 1 G/5 M | KRFA | 02LNF.AA4 | 02CXF.1GE | EPATHU | VLP- | 02VLN.V 02VLN.VP 02VLN.VST | EPATHES ( Silver) EPATHEG (Gold) EPATHEP (Platinum) | NA | EPA | KR | GN | 1000M User to Network Interface - 5M - Tagged - VLAN Based. Fiber Handoff/850 nm, 50 micron multimode Fiber Service Multiplexing (2 or more EVCs per UNI) When using EVC NCI 02VLN.VP: All EVC NCI codes must be 02VLN.VP
E-Path UNI - AUTO NEGOIATE SET to ON with this combination | 1 G/5 M | KRFA | 08LN9.1GA | 08CX9.1GE | EPATHU | VLP- | 02VLN.V 02VLN.VP 02VLN.VST | EPATHES ( Silver) EPATHEG (Gold) EPATHEP (Platinum) | NA | EPA | KR | GN | 1000M User to Network Interface - 5M - Tagged - VLAN Based. Electrical Handoff Service Multiplexing (2 or more EVCs per UNI) When using EVC NCI 02VLN.VP: All EVC NCI codes must be 02VLN.VP
E-Path UNI - AUTO NEGOIATE SET to ON with this combination | 1 G/10 M | KRFB | 08LN9.1GA | 08CX9.1GE | EPATHU | VLP- | 02VLN.V 02VLN.VP 02VLN.VST | EPATHES ( Silver) EPATHEG (Gold) EPATHEP (Platinum) | NA | EPA | KR | GN | 1000M User to Network Interface - 10M - Tagged - VLAN Based. Electrical Handoff Service Multiplexing (2 or more EVCs per UNI) When using EVC NCI 02VLN.VP: All EVC NCI codes must be 02VLN.VP
E-Path UNI - AUTO NEGOIATE SET to ON with this combination | 1 G/10 M | KRFB | 02LNF.AA2 | 02CXF.1GE | EPATHU | VLP- | 02VLN.V 02VLN.VP 02VLN.VST | EPATHES ( Silver) EPATHEG (Gold) EPATHEP (Platinum) | NA | EPA | KR | GN | 1000M User to Network Interface - 10M - Tagged - VLAN Based. Fiber Handoff/1310 nm, Single-mode Fiber Service Multiplexing (2 or more EVCs per UNI) When using EVC NCI 02VLN.VP: All EVC NCI codes must be 02VLN.VP
E-Path UNI - AUTO NEGOIATE SET to ON with this combination | 1 G/10 M | KRFB | 02LNF.AA3 | 02CXF.1GE | EPATHU | VLP- | 02VLN.V 02VLN.VP 02VLN.VST | EPATHES ( Silver) EPATHEG (Gold) EPATHEP (Platinum) | NA | EPA | KR | GN | 1000M User to Network Interface - 10M - Tagged - VLAN Based. Fiber Handoff/1550 nm, Single-mode Fiber Service Multiplexing (2 or more EVCs per UNI) When using EVC NCI 02VLN.VP: All EVC NCI codes must be 02VLN.VP
E-Path UNI - AUTO NEGOIATE SET to ON with this combination | 1 G/10 M | KRFB | 02LNF.AA4 | 02CXF.1GE | EPATHU | VLP- | 02VLN.V 02VLN.VP 02VLN.VST | EPATHES ( Silver) EPATHEG (Gold) EPATHEP (Platinum) | NA | EPA | KR | GN | 1000M User to Network Interface - 10M - Tagged - VLAN Based. Fiber Handoff/850 nm, 50 micron multimode Fiber Service Multiplexing (2 or more EVCs per UNI) When using EVC NCI 02VLN.VP: All EVC NCI codes must be 02VLN.VP
E-Path UNI - AUTO NEGOIATE SET to ON with this combination | 1 G/20 M | KRFD | 08LN9.1GA | 08CX9.1GE | EPATHU | VLP- | 02VLN.V 02VLN.VP 02VLN.VST | EPATHES ( Silver) EPATHEG (Gold) EPATHEP (Platinum) | NA | EPA | KR | GN | 1000M User to Network Interface - 20M - Tagged - VLAN Based. Electrical Handoff Service Multiplexing (2 or more EVCs per UNI) When using EVC NCI 02VLN.VP: All EVC NCI codes must be 02VLN.VP
E-Path UNI - AUTO NEGOIATE SET to ON with this combination | 1 G/20 M | KRFD | 02LNF.AA2 | 02CXF.1GE | EPATHU | VLP- | 02VLN.V 02VLN.VP 02VLN.VST | EPATHES ( Silver) EPATHEG (Gold) EPATHEP (Platinum) | NA | EPA | KR | GN | 1000M User to Network Interface - 20M - Tagged - VLAN Based. Fiber Handoff/1310 nm, Single-mode Fiber Service Multiplexing (2 or more EVCs per UNI) When using EVC NCI 02VLN.VP: All EVC NCI codes must be 02VLN.VP
E-Path UNI - AUTO NEGOIATE SET to ON with this combination | 1 G/20 M | KRFD | 02LNF.AA3 | 02CXF.1GE | EPATHU | VLP- | 02VLN.V 02VLN.VP 02VLN.VST | EPATHES ( Silver) EPATHEG (Gold) EPATHEP (Platinum) | NA | EPA | KR | GN | 1000M User to Network Interface - 20M - Tagged - VLAN Based. Fiber Handoff/1550 nm, Single-mode Fiber Service Multiplexing (2 or more EVCs per UNI) When using EVC NCI 02VLN.VP: All EVC NCI codes must be 02VLN.VP
E-Path UNI - AUTO NEGOIATE SET to ON with this combination | 1 G/20 M | KRFD | 02LNF.AA4 | 02CXF.1GE | EPATHU | VLP- | 02VLN.V 02VLN.VP 02VLN.VST | EPATHES ( Silver) EPATHEG (Gold) EPATHEP (Platinum) | NA | EPA | KR | GN | 1000M User to Network Interface - 20M - Tagged - VLAN Based. Fiber Handoff/850 nm, 50 micron multimode Fiber Service Multiplexing (2 or more EVCs per UNI) When using EVC NCI 02VLN.VP: All EVC NCI codes must be 02VLN.VP
E-Path UNI - AUTO NEGOIATE SET to ON with this combination | 1 G/30 M | KRFF | 08LN9.1GA | 08CX9.1GE | EPATHU | VLP- | 02VLN.V 02VLN.VP 02VLN.VST | EPATHES ( Silver) EPATHEG (Gold) EPATHEP (Platinum) | NA | EPA | KR | GN | 1000M User to Network Interface - 30M - Tagged - VLAN Based. Electrical Handoff Service Multiplexing (2 or more EVCs per UNI) When using EVC NCI 02VLN.VP: All EVC NCI codes must be 02VLN.VP
E-Path UNI - AUTO NEGOIATE SET to ON with this combination | 1 G/30 M | KRFF | 02LNF.AA2 | 02CXF.1GE | EPATHU | VLP- | 02VLN.V 02VLN.VP 02VLN.VST | EPATHES ( Silver) EPATHEG (Gold) EPATHEP (Platinum) | NA | EPA | KR | GN | 1000M User to Network Interface - 30M - Tagged - VLAN Based. Fiber Handoff/1310 nm, Single-mode Fiber Service Multiplexing (2 or more EVCs per UNI) When using EVC NCI 02VLN.VP: All EVC NCI codes must be 02VLN.VP
E-Path UNI - AUTO NEGOIATE SET to ON with this combination | 1 G/30 M | KRFF | 02LNF.AA3 | 02CXF.1GE | EPATHU | VLP- | 02VLN.V 02VLN.VP 02VLN.VST | EPATHES ( Silver) EPATHEG (Gold) EPATHEP (Platinum) | NA | EPA | KR | GN | 1000M User to Network Interface - 30M - Tagged - VLAN Based. Fiber Handoff/1550 nm, Single-mode Fiber Service Multiplexing (2 or more EVCs per UNI) When using EVC NCI 02VLN.VP: All EVC NCI codes must be 02VLN.VP
E-Path UNI - AUTO NEGOIATE SET to ON with this combination | 1 G/30 M | KRFF | 02LNF.AA4 | 02CXF.1GE | EPATHU | VLP- | 02VLN.V 02VLN.VP 02VLN.VST | EPATHES ( Silver) EPATHEG (Gold) EPATHEP (Platinum) | NA | EPA | KR | GN | 1000M User to Network Interface - 30M - Tagged - VLAN Based. Fiber Handoff/850 nm, 50 micron multimode Fiber Service Multiplexing (2 or more EVCs per UNI) When using EVC NCI 02VLN.VP: All EVC NCI codes must be 02VLN.VP
E-Path UNI - AUTO NEGOIATE SET to ON with this combination | 1 G/40 M | KRFH | 08LN9.1GA | 08CX9.1GE | EPATHU | VLP- | 02VLN.V 02VLN.VP 02VLN.VST | EPATHES ( Silver) EPATHEG (Gold) EPATHEP (Platinum) | NA | EPA | KR | GN | 1000M User to Network Interface - 40M - Tagged - VLAN Based. Electrical Handoff Service Multiplexing (2 or more EVCs per UNI) When using EVC NCI 02VLN.VP: All EVC NCI codes must be 02VLN.VP
E-Path UNI - AUTO NEGOIATE SET to ON with this combination | 1 G/40 M | KRFH | 02LNF.AA2 | 02CXF.1GE | EPATHU | VLP- | 02VLN.V 02VLN.VP 02VLN.VST | EPATHES ( Silver) EPATHEG (Gold) EPATHEP (Platinum) | NA | EPA | KR | GN | 1000M User to Network Interface - 40M - Tagged - VLAN Based. Fiber Handoff/1310 nm, Single-mode Fiber Service Multiplexing (2 or more EVCs per UNI) When using EVC NCI 02VLN.VP: All EVC NCI codes must be 02VLN.VP
E-Path UNI - AUTO NEGOIATE SET to ON with this combination | 1 G/40 M | KRFH | 02LNF.AA3 | 02CXF.1GE | EPATHU | VLP- | 02VLN.V 02VLN.VP 02VLN.VST | EPATHES ( Silver) EPATHEG (Gold) EPATHEP (Platinum) | NA | EPA | KR | GN | 1000M User to Network Interface - 40M - Tagged - VLAN Based. Fiber Handoff/1550 nm, Single-mode Fiber Service Multiplexing (2 or more EVCs per UNI) When using EVC NCI 02VLN.VP: All EVC NCI codes must be 02VLN.VP
E-Path UNI - AUTO NEGOIATE SET to ON with this combination | 1 G/40 M | KRFH | 02LNF.AA4 | 02CXF.1GE | EPATHU | VLP- | 02VLN.V 02VLN.VP 02VLN.VST | EPATHES ( Silver) EPATHEG (Gold) EPATHEP (Platinum) | NA | EPA | KR | GN | 1000M User to Network Interface - 40M - Tagged - VLAN Based. Fiber Handoff/850 nm, 50 micron multimode Fiber Service Multiplexing (2 or more EVCs per UNI) When using EVC NCI 02VLN.VP: All EVC NCI codes must be 02VLN.VP
E-Path UNI - AUTO NEGOIATE SET to ON with this combination | 1 G/50 M | KRFJ | 08LN9.1GA | 08CX9.1GE | EPATHU | VLP- | 02VLN.V 02VLN.VP 02VLN.VST | EPATHES ( Silver) EPATHEG (Gold) EPATHEP (Platinum) | NA | EPA | KR | GN | 1000M User to Network Interface - 50M - Tagged - VLAN Based. Electrical Handoff Service Multiplexing (2 or more EVCs per UNI) When using EVC NCI 02VLN.VP: All EVC NCI codes must be 02VLN.VP
E-Path UNI - AUTO NEGOIATE SET to ON with this combination | 1 G/50 M | KRFJ | 02LNF.AA2 | 02CXF.1GE | EPATHU | VLP- | 02VLN.V 02VLN.VP 02VLN.VST | EPATHES ( Silver) EPATHEG (Gold) EPATHEP (Platinum) | NA | EPA | KR | GN | 1000M User to Network Interface - 50M - Tagged - VLAN Based. Fiber Handoff/1310 nm, Single-mode Fiber Service Multiplexing (2 or more EVCs per UNI) When using EVC NCI 02VLN.VP: All EVC NCI codes must be 02VLN.VP
E-Path UNI - AUTO NEGOIATE SET to ON with this combination | 1 G/50 M | KRFJ | 02LNF.AA3 | 02CXF.1GE | EPATHU | VLP- | 02VLN.V 02VLN.VP 02VLN.VST | EPATHES ( Silver) EPATHEG (Gold) EPATHEP (Platinum) | NA | EPA | KR | GN | 1000M User to Network Interface - 50M - Tagged - VLAN Based. Fiber Handoff/1550 nm, Single-mode Fiber Service Multiplexing (2 or more EVCs per UNI) When using EVC NCI 02VLN.VP: All EVC NCI codes must be 02VLN.VP
E-Path UNI - AUTO NEGOIATE SET to ON with this combination | 1 G/50 M | KRFJ | 02LNF.AA4 | 02CXF.1GE | EPATHU | VLP- | 02VLN.V 02VLN.VP 02VLN.VST | EPATHES ( Silver) EPATHEG (Gold) EPATHEP (Platinum) | NA | EPA | KR | GN | 1000M User to Network Interface - 50M - Tagged - VLAN Based. Fiber Handoff/850 nm, 50 micron multimode Fiber Service Multiplexing (2 or more EVCs per UNI) When using EVC NCI 02VLN.VP: All EVC NCI codes must be 02VLN.VP
E-Path UNI - AUTO NEGOIATE SET to ON with this combination | 1 G/60 M | KRFL | 08LN9.1GA | 08CX9.1GE | EPATHU | VLP- | 02VLN.V 02VLN.VP 02VLN.VST | EPATHES ( Silver) EPATHEG (Gold) EPATHEP (Platinum) | NA | EPA | KR | GN | 1000M User to Network Interface - 60M - Tagged - VLAN Based. Electrical Handoff Service Multiplexing (2 or more EVCs per UNI) When using EVC NCI 02VLN.VP: All EVC NCI codes must be 02VLN.VP
E-Path UNI - AUTO NEGOIATE SET to ON with this combination | 1 G/60 M | KRFL | 02LNF.AA2 | 02CXF.1GE | EPATHU | VLP- | 02VLN.V 02VLN.VP 02VLN.VST | EPATHES ( Silver) EPATHEG (Gold) EPATHEP (Platinum) | NA | EPA | KR | GN | 1000M User to Network Interface - 60M - Tagged - VLAN Based. Fiber Handoff/1310 nm, Single-mode Fiber Service Multiplexing (2 or more EVCs per UNI) When using EVC NCI 02VLN.VP: All EVC NCI codes must be 02VLN.VP
E-Path UNI - AUTO NEGOIATE SET to ON with this combination | 1 G/60 M | KRFL | 02LNF.AA3 | 02CXF.1GE | EPATHU | VLP- | 02VLN.V 02VLN.VP 02VLN.VST | EPATHES ( Silver) EPATHEG (Gold) EPATHEP (Platinum) | NA | EPA | KR | GN | 1000M User to Network Interface - 60M - Tagged - VLAN Based. Fiber Handoff/1550 nm, Single-mode Fiber Service Multiplexing (2 or more EVCs per UNI) When using EVC NCI 02VLN.VP: All EVC NCI codes must be 02VLN.VP
E-Path UNI - AUTO NEGOIATE SET to ON with this combination | 1 G/60 M | KRFL | 02LNF.AA4 | 02CXF.1GE | EPATHU | VLP- | 02VLN.V 02VLN.VP 02VLN.VST | EPATHES ( Silver) EPATHEG (Gold) EPATHEP (Platinum) | NA | EPA | KR | GN | 1000M User to Network Interface - 60M - Tagged - VLAN Based. Fiber Handoff/850 nm, 50 micron multimode Fiber Service Multiplexing (2 or more EVCs per UNI) When using EVC NCI 02VLN.VP: All EVC NCI codes must be 02VLN.VP
E-Path UNI - AUTO NEGOIATE SET to ON with this combination | 1 G/70 M | KRFN | 08LN9.1GA | 08CX9.1GE | EPATHU | VLP- | 02VLN.V 02VLN.VP 02VLN.VST | EPATHES ( Silver) EPATHEG (Gold) EPATHEP (Platinum) | NA | EPA | KR | GN | 1000M User to Network Interface - 70M - Tagged - VLAN Based. Elctrical Handoff Service Multiplexing (2 or more EVCs per UNI) When using EVC NCI 02VLN.VP: All EVC NCI codes must be 02VLN.VP
E-Path UNI - AUTO NEGOIATE SET to ON with this combination | 1 G/70 M | KRFN | 02LNF.AA2 | 02CXF.1GE | EPATHU | VLP- | 02VLN.V 02VLN.VP 02VLN.VST | EPATHES ( Silver) EPATHEG (Gold) EPATHEP (Platinum) | NA | EPA | KR | GN | 1000M User to Network Interface - 70M - Tagged - VLAN Based. Fiber Handoff/1310 nm, Single-mode Fiber Service Multiplexing (2 or more EVCs per UNI) When using EVC NCI 02VLN.VP: All EVC NCI codes must be 02VLN.VP
E-Path UNI - AUTO NEGOIATE SET to ON with this combination | 1 G/70 M | KRFN | 02LNF.AA3 | 02CXF.1GE | EPATHU | VLP- | 02VLN.V 02VLN.VP 02VLN.VST | EPATHES ( Silver) EPATHEG (Gold) EPATHEP (Platinum) | NA | EPA | KR | GN | 1000M User to Network Interface - 70M - Tagged - VLAN Based. Fiber Handoff/1550 nm, Single-mode Fiber Service Multiplexing (2 or more EVCs per UNI) When using EVC NCI 02VLN.VP: All EVC NCI codes must be 02VLN.VP
E-Path UNI - AUTO NEGOIATE SET to ON with this combination | 1 G/70 M | KRFN | 02LNF.AA4 | 02CXF.1GE | EPATHU | VLP- | 02VLN.V 02VLN.VP 02VLN.VST | EPATHES ( Silver) EPATHEG (Gold) EPATHEP (Platinum) | NA | EPA | KR | GN | 1000M User to Network Interface - 70M - Tagged - VLAN Based. Fiber Handoff/850 nm, 50 micron multimode Fiber Service Multiplexing (2 or more EVCs per UNI) When using EVC NCI 02VLN.VP: All EVC NCI codes must be 02VLN.VP
E-Path UNI - AUTO NEGOIATE SET to ON with this combination | 1 G/80 M | KRFP | 08LN9.1GA | 08CX9.1GE | EPATHU | VLP- | 02VLN.V 02VLN.VP 02VLN.VST | EPATHES ( Silver) EPATHEG (Gold) EPATHEP (Platinum) | NA | EPA | KR | GN | 1000M User to Network Interface - 80M - Tagged - VLAN Based. Electrical Handoff Service Multiplexing (2 or more EVCs per UNI) When using EVC NCI 02VLN.VP: All EVC NCI codes must be 02VLN.VP
E-Path UNI - AUTO NEGOIATE SET to ON with this combination | 1 G/80 M | KRFP | 02LNF.AA2 | 02CXF.1GE | EPATHU | VLP- | 02VLN.V 02VLN.VP 02VLN.VST | EPATHES ( Silver) EPATHEG (Gold) EPATHEP (Platinum) | NA | EPA | KR | GN | 1000M User to Network Interface - 80M - Tagged - VLAN Based. Fiber Handoff/1310 nm, Single-mode Fiber Service Multiplexing (2 or more EVCs per UNI) When using EVC NCI 02VLN.VP: All EVC NCI codes must be 02VLN.VP
E-Path UNI - AUTO NEGOIATE SET to ON with this combination | 1 G/80 M | KRFP | 02LNF.AA3 | 02CXF.1GE | EPATHU | VLP- | 02VLN.V 02VLN.VP 02VLN.VST | EPATHES ( Silver) EPATHEG (Gold) EPATHEP (Platinum) | NA | EPA | KR | GN | 1000M User to Network Interface - 80M - Tagged - VLAN Based. Fiber Handoff/1550 nm, Single-mode Fiber Service Multiplexing (2 or more EVCs per UNI) When using EVC NCI 02VLN.VP: All EVC NCI codes must be 02VLN.VP
E-Path UNI - AUTO NEGOIATE SET to ON with this combination | 1 G/80 M | KRFP | 02LNF.AA4 | 02CXF.1GE | EPATHU | VLP- | 02VLN.V 02VLN.VP 02VLN.VST | EPATHES ( Silver) EPATHEG (Gold) EPATHEP (Platinum) | NA | EPA | KR | GN | 1000M User to Network Interface - 80M - Tagged - VLAN Based. Fiber Handoff/850 nm, 50 micron multimode Fiber Service Multiplexing (2 or more EVCs per UNI) When using EVC NCI 02VLN.VP: All EVC NCI codes must be 02VLN.VP
E-Path UNI - AUTO NEGOIATE SET to ON with this combination | 1 G/90 M | KRFR | 08LN9.1GA | 08CX9.1GE | EPATHU | VLP- | 02VLN.V 02VLN.VP 02VLN.VST | EPATHES ( Silver) EPATHEG (Gold) EPATHEP (Platinum) | NA | EPA | KR | GN | 1000M User to Network Interface - 90M - Tagged - VLAN Based. Electrical Handoff Service Multiplexing (2 or more EVCs per UNI) When using EVC NCI 02VLN.VP: All EVC NCI codes must be 02VLN.VP
E-Path UNI - AUTO NEGOIATE SET to ON with this combination | 1 G/90 M | KRFR | 02LNF.AA2 | 02CXF.1GE | EPATHU | VLP- | 02VLN.V 02VLN.VP 02VLN.VST | EPATHES ( Silver) EPATHEG (Gold) EPATHEP (Platinum) | NA | EPA | KR | GN | 1000M User to Network Interface - 90M - Tagged - VLAN Based. Fiber Handoff/1310 nm, Single-mode Fiber Service Multiplexing (2 or more EVCs per UNI) When using EVC NCI 02VLN.VP: All EVC NCI codes must be 02VLN.VP
E-Path UNI - AUTO NEGOIATE SET to ON with this combination | 1 G/90 M | KRFR | 02LNF.AA3 | 02CXF.1GE | EPATHU | VLP- | 02VLN.V 02VLN.VP 02VLN.VST | EPATHES ( Silver) EPATHEG (Gold) EPATHEP (Platinum) | NA | EPA | KR | GN | 1000M User to Network Interface - 90M - Tagged - VLAN Based. Fiber Handoff/1550 nm, Single-mode Fiber Service Multiplexing (2 or more EVCs per UNI) When using EVC NCI 02VLN.VP: All EVC NCI codes must be 02VLN.VP
E-Path UNI - AUTO NEGOIATE SET to ON with this combination | 1 G/90 M | KRFR | 02LNF.AA4 | 02CXF.1GE | EPATHU | VLP- | 02VLN.V 02VLN.VP 02VLN.VST | EPATHES ( Silver) EPATHEG (Gold) EPATHEP (Platinum) | NA | EPA | KR | GN | 1000M User to Network Interface - 90M - Tagged - VLAN Based. Fiber Handoff/850 nm, 50 micron multimode Fiber Service Multiplexing (2 or more EVCs per UNI) vWhen using EVC NCI 02VLN.VP: All EVC NCI codes must be 02VLN.VP
E-Path UNI - AUTO NEGOIATE SET to ON with this combination | 100 M/100 M | KQA- | 04LN9.1CA | 04CX9.1CT | EPATHU | VLP- | 02VLN.A2 02VLN.UNT | EPATHES ( Silver) EPATHEG (Gold) EPATHEP (Platinum) | NA | EPA | KQ | GN | 100M User to Network Interface - full rate - Untagged - PORT Based. Electrical Handoff No Service Multiplexing (1 EVC per UNI)
E-Path UNI - AUTO NEGOIATE SET to ON with this combination | 100 M/10 M | KQA1 | 04LN9.1CA | 04CX9.1CT | EPATHU | VLP- | 02VLN.A2 02VLN.UNT | EPATHES ( Silver) EPATHEG (Gold) EPATHEP (Platinum) | NA | EPA | KQ | GN | 100M User to Network Interface - 10M - Untagged - PORT Based. Electrical Handoff No Service Multiplexing (1 EVC per UNI)
E-Path UNI - AUTO NEGOIATE SET to ON with this combination | 100 M/20 M | KQA2 | 04LN9.1CA | 04CX9.1CT | EPATHU | VLP- | 02VLN.A2 02VLN.UNT | EPATHES ( Silver) EPATHEG (Gold) EPATHEP (Platinum) | NA | EPA | KQ | GN | 100M User to Network Interface - 20M - Untagged - PORT Based. Electrical Handoff No Service Multiplexing (1 EVC per UNI)
E-Path UNI - AUTO NEGOIATE SET to ON with this combination | 100 M/30 M | KQA3 | 04LN9.1CA | 04CX9.1CT | EPATHU | VLP- | 02VLN.A2 02VLN.UNT | EPATHES ( Silver) EPATHEG (Gold) EPATHEP (Platinum) | NA | EPA | KQ | GN | 100M User to Network Interface - 30M - Untagged - PORT Based. Electrical Handoff No Service Multiplexing (1 EVC per UNI)
E-Path UNI - AUTO NEGOIATE SET to ON with this combination | 100 M/40 M | KQA4 | 04LN9.1CA | 04CX9.1CT | EPATHU | VLP- | 02VLN.A2 02VLN.UNT | EPATHES ( Silver) EPATHEG (Gold) EPATHEP (Platinum) | NA | EPA | KQ | GN | 100M User to Network Interface - 40M - Untagged - PORT Based. Electrical Handoff No Service Multiplexing (1 EVC per UNI)
E-Path UNI - AUTO NEGOIATE SET to ON with this combination | 100 M/50 M | KQA5 | 04LN9.1CA | 04CX9.1CT | EPATHU | VLP- | 02VLN.A2 02VLN.UNT | EPATHES ( Silver) EPATHEG (Gold) EPATHEP (Platinum) | NA | EPA | KQ | GN | 100M User to Network Interface - 50M - Untagged - PORT Based. Electrical Handoff No Service Multiplexing (1 EVC per UNI)
E-Path UNI - AUTO NEGOIATE SET to ON with this combination | 100 M/60 M | KQA6 | 04LN9.1CA | 04CX9.1CT | EPATHU | VLP- | 02VLN.A2 02VLN.UNT | EPATHES ( Silver) EPATHEG (Gold) EPATHEP (Platinum) | NA | EPA | KQ | GN | 100M User to Network Interface - 60M - Untagged - PORT Based. Electrical Handoff No Service Multiplexing (1 EVC per UNI)
E-Path UNI - AUTO NEGOIATE SET to ON with this combination | 100 M/70 M | KQA7 | 04LN9.1CA | 04CX9.1CT | EPATHU | VLP- | 02VLN.A2 02VLN.UNT | EPATHES ( Silver) EPATHEG (Gold) EPATHEP (Platinum) | NA | EPA | KQ | GN | 100M User to Network Interface - 70M - Untagged - PORT Based. Electrical Handoff No Service Multiplexing (1 EVC per UNI)
E-Path UNI - AUTO NEGOIATE SET to ON with this combination | 100 M/80 M | KQA8 | 04LN9.1CA | 04CX9.1CT | EPATHU | VLP- | 02VLN.A2 02VLN.UNT | EPATHES ( Silver) EPATHEG (Gold) EPATHEP (Platinum) | NA | EPA | KQ | GN | 100M User to Network Interface - 80M - Untagged - PORT Based. . Electrical Handoff No Service Multiplexing (1 EVC per UNI)
E-Path UNI - AUTO NEGOIATE SET to ON with this combination | 100 M/90 M | KQA9 | 04LN9.1CA | 04CX9.1CT | EPATHU | VLP- | 02VLN.A2 02VLN.UNT | EPATHES ( Silver) EPATHEG (Gold) EPATHEP (Platinum) | NA | EPA | KQ | GN | 100M User to Network Interface - 90M - Untagged - PORT Based. Electrical Handoff No Service Multiplexing (1 EVC per UNI)
E-Path UNI - AUTO NEGOIATE SET to ON with this combination | 100 M/5 M | KQAM | 04LN9.1CA | 04CX9.1CT | EPATHU | VLP- | 02VLN.A2 02VLN.UNT | EPATHES ( Silver) EPATHEG (Gold) EPATHEP (Platinum) | NA | EPA | KQ | GN | 100M User to Network Interface - 5M - Untagged - PORT Based. Electrical Handoff No Service Multiplexing (1 EVC per UNI)
E-Path UNI - AUTO NEGOIATE SET to ON with this combination | 100 M/3 M | KQAP | 04LN9.1CA | 04CX9.1CT | EPATHU | VLP- | 02VLN.A2 02VLN.UNT | EPATHES ( Silver) EPATHEG (Gold) EPATHEP (Platinum) | NA | EPA | KQ | GN | 100M User to Network Interface - 3M - Untagged - PORT Based. Electrical Handoff No Service Multiplexing (1 EVC per UNI)
E-Path UNI - AUTO NEGOIATE SET to ON with this combination | 100 M/100 M | KQE- | 04LN9.1CA | 04CX9.1CT | EPATHU | VLP- | 02VLN.V 02VLN.VP 02VLN.VST | EPATHES ( Silver) EPATHEG (Gold) EPATHEP (Platinum) | NA | EPA | KQ | GN | 100M User to Network Interface - full rate - Tagged - VLAN Based. Electrical Handoff Service Multiplexing (2 or more EVCs per UNI) When using EVC NCI 02VLN.VP: All EVC NCI codes must be 02VLN.VP
E-Path UNI - AUTO NEGOIATE SET to ON with this combination | 100 M/10 M | KQE1 | 04LN9.1CA | 04CX9.1CT | EPATHU | VLP- | 02VLN.V 02VLN.VP 02VLN.VST | EPATHES ( Silver) EPATHEG (Gold) EPATHEP (Platinum) | NA | EPA | KQ | GN | 100M User to Network Interface - 10M - Tagged - VLAN Based Electrical Handoff Service Multiplexing (2 or more EVCs per UNI) When using EVC NCI 02VLN.VP: All EVC NCI codes must be 02VLN.VP
E-Path UNI - AUTO NEGOIATE SET to ON with this combination | 100 M/20 M | KQE2 | 04LN9.1CA | 04CX9.1CT | EPATHU | VLP- | 02VLN.V 02VLN.VP 02VLN.VST | EPATHES ( Silver) EPATHEG (Gold) EPATHEP (Platinum) | NA | EPA | KQ | GN | 100M User to Network Interface - 20M - Tagged - VLAN Based. Electrical Handoff Service Multiplexing (2 or more EVCs per UNI) When using EVC NCI 02VLN.VP: All EVC NCI codes must be 02VLN.VP
E-Path UNI - AUTO NEGOIATE SET to ON with this combination | 100 M/30 M | KQE3 | 04LN9.1CA | 04CX9.1CT | EPATHU | VLP- | 02VLN.V 02VLN.VP 02VLN.VST | EPATHES ( Silver) EPATHEG (Gold) EPATHEP (Platinum) | NA | EPA | KQ | GN | 100M User to Network Interface - 30M - Tagged - VLAN BASED. Electrical Handoff Service Multiplexing (2 or more EVCs per UNI) When using EVC NCI 02VLN.VP: All EVC NCI codes must be 02VLN.VP
E-Path UNI - AUTO NEGOIATE SET to ON with this combination | 100 M/40 M | KQE4 | 04LN9.1CA | 04CX9.1CT | EPATHU | VLP- | 02VLN.V 02VLN.VP 02VLN.VST | EPATHES ( Silver) EPATHEG (Gold) EPATHEP (Platinum) | NA | EPA | KQ | GN | 100M User to Network Interface - 40M - Tagged - VLAN Based. Electrical Handoff Service Multiplexing (2 or more EVCs per UNI) When using EVC NCI 02VLN.VP: All EVC NCI codes must be 02VLN.VP
E-Path UNI - AUTO NEGOIATE SET to ON with this combination | 100 M/50 M | KQE5 | 04LN9.1CA | 04CX9.1CT | EPATHU | VLP- | 02VLN.V 02VLN.VP 02VLN.VST | EPATHES ( Silver) EPATHEG (Gold) EPATHEP (Platinum) | NA | EPA | KQ | GN | 100M User to Network Interface - 50M - Tagged - VLAN Based. Electrical Handoff Service Multiplexing (2 or more EVCs per UNI) When using EVC NCI 02VLN.VP: All EVC NCI codes must be 02VLN.VP
E-Path UNI - AUTO NEGOIATE SET to ON with this combination | 100 M/60 M | KQE6 | 04LN9.1CA | 04CX9.1CT | EPATHU | VLP- | 02VLN.V 02VLN.VP 02VLN.VST | EPATHES ( Silver) EPATHEG (Gold) EPATHEP (Platinum) | NA | EPA | KQ | GN | 100M User to Network Interface - 60M - Tagged - VLAN Based. Electrical Handoff Service Multiplexing (2 or more EVCs per UNI) When using EVC NCI 02VLN.VP: All EVC NCI codes must be 02VLN.VP
E-Path UNI - AUTO NEGOIATE SET to ON with this combination | 100 M/70 M | KQE7 | 04LN9.1CA | 04CX9.1CT | EPATHU | VLP- | 02VLN.V 02VLN.VP 02VLN.VST | EPATHES ( Silver) EPATHEG (Gold) EPATHEP (Platinum) | NA | EPA | KQ | GN | 100M User to Network Interface - 70M - Tagged - VLAN Based. Electrical Handoff Service Multiplexing (2 or more EVCs per UNI) When using EVC NCI 02VLN.VP: All EVC NCI codes must be 02VLN.VP
E-Path UNI - AUTO NEGOIATE SET to ON with this combination | 100 M/80 M | KQE8 | 04LN9.1CA | 04CX9.1CT | EPATHU | VLP- | 02VLN.V 02VLN.VP 02VLN.VST | EPATHES ( Silver) EPATHEG (Gold) EPATHEP (Platinum) | NA | EPA | KQ | GN | 100M User to Network Interface - 80M - Tagged -VLAN Based. Electrical Handoff Service Multiplexing (2 or more EVCs per UNI) When using EVC NCI 02VLN.VP: All EVC NCI codes must be 02VLN.VP
E-Path UNI - AUTO NEGOIATE SET to ON with this combination | 100 M/90 M | KQE9 | 04LN9.1CA | 04CX9.1CT | EPATHU | VLP- | 02VLN.V 02VLN.VP 02VLN.VST | EPATHES ( Silver) EPATHEG (Gold) EPATHEP (Platinum) | NA | EPA | KQ | GN | 100M User to Network Interface - 90M - Tagged - VLAN Based. Electrical Handoff Service Multiplexing (2 or more EVCs per UNI) When using EVC NCI 02VLN.VP: All EVC NCI codes must be 02VLN.VP
E-Path UNI - AUTO NEGOIATE SET to ON with this combination | 100 M/5 M | KQEJ | 04LN9.1CA | 04CX9.1CT | EPATHU | VLP- | 02VLN.V 02VLN.VP 02VLN.VST | EPATHES ( Silver) EPATHEG (Gold) EPATHEP (Platinum) | NA | EPA | KQ | GN | 100M User to Network Interface - 5M - Tagged - VLAN Based. Electrical Handoff Service Multiplexing (2 or more EVCs per UNI) When using EVC NCI 02VLN.VP: All EVC NCI codes must be 02VLN.VP
E-Path UNI - AUTO NEGOIATE SET to ON with this combination | 100 M/3 M | KQEN | 04LN9.1CA | 04CX9.1CT | EPATHU | VLP- | 02VLN.V 02VLN.VP 02VLN.VST | EPATHES ( Silver) EPATHEG (Gold) EPATHEP (Platinum) | NA | EPA | KQ | GN | 100M User to Network Interface - 3M - Tagged - VLAN Based. Electrical Handoff Service Multiplexing (2 or more EVCs per UNI) When using EVC NCI 02VLN.VP: All EVC NCI codes must be 02VLN.VP

## E-Path-EPL-EVPL-EIA-Rate ADJ
HOME | E-Path-UNIs & NNIs for EPL-EVPL-EIA Rate Adjustable Codes
Service | UNI/EVC Speeds | NC | NCI | SECNCI | SPEC | EVC NC | EVC RUID NCI (Based on 3rd pos of RUID NC code) | EVC SPEC (must have either SPEC or LOS populated) | EVC LOS (must have either LOS or SPEC populated) | PNUM Pos 1 to 3 Metro-E 1 to 2 | SVC | MOD | Description
EVPL Rate Adj UNI-Silver | 10 M | KPA- | 04LN9.10T | 04CX9.10T | EVPLSU | VLP- | 02VLN.A2 02VLN.UNT | EVPLSE | BASIC | SIL,EVP | KP | GN | 10M User to Network Interface - full rate - Untagged - PORT BASED. Electical Handoff No Service Multiplexing (1 EVC per UNI)
EVPL Rate Adj UNI-Platinum | 10 M | KPA- | 04LN9.10T | 04CX9.10T | EVPLPU | VLP- | 02VLN.A2 02VLN.UNT | NA | RT | PLA,EVP | KP | GN | 10M User to Network Interface - full rate - Untagged - PORT BASED. Electical Handoff No Service Multiplexing (1 EVC per UNI)
EVPL Rate Adj UNI-Gold | 10 M | KPA- | 04LN9.10T | 04CX9.10T | EVPLGU | VLP- | 02VLN.A2 02VLN.UNT | NA | PD | GLD,EVP | KP | GN | 10M User to Network Interface - full rate - Untagged - PORT BASED. Electical Handoff No Service Multiplexing (1 EVC per UNI)
EPL Rate Adj UNI-Gold | 10 M | KPA- | 04LN9.10T | 04CX9.10T | EPLELGU | VLP- | 02VLN.A2 02VLN.UNT | NA | PD | EPL | KP | GN | 10M User to Network Interface - full rate - Untagged - PORT BASED. Electical Handoff No Service Multiplexing (1 EVC per UNI)
EPL Rate Adj UNI-Gold | 10 M | KPA- | 04QB9.10T | 04CX9.10T | EPLELGU | VLP- | 02VLN.A2 02VLN.UNT | NA | PD | EPL | KP | GN | 10M User to Network Interface - full rate - Untagged - PORT BASED. Electrical Handoff/COLLOCATED No Service Multiplexing (1 EVC per UNI)
EPL Rate Adj UNI -Silver | 10 M | KPA- | 04LN9.10T | 04CX9.10T | EPLELSU | VLP- | 02VLN.A2 02VLN.UNT | NA | BASIC | EPL | KP | GN | 10M User to Network Interface - full rate - Untagged - PORT BASED. Electical Handoff No Service Multiplexing (1 EVC per UNI)
EPL Rate Adj UNI -Silver | 10 M | KPA- | 04QB9.10T | 04CX9.10T | EPLELSU | VLP- | 02VLN.A2 02VLN.UNT | NA | BASIC | EPL | KP | GN | 10M User to Network Interface - full rate - Untagged - PORT BASED. Electrical Handoff/COLLOCATED No Service Multiplexing (1 EVC per UNI)
EPL Rate Adj UNI -Platinum | 10 M | KPA- | 04LN9.10T | 04CX9.10T | EPLELPU | VLP- | 02VLN.A2 02VLN.UNT | NA | RT | EPL | KP | GN | 10M User to Network Interface - full rate - Untagged - PORT BASED. Electical Handoff No Service Multiplexing (1 EVC per UNI)
EPL Rate Adj UNI -Platinum | 10 M | KPA- | 04QB9.10T | 04CX9.10T | EPLELPU | VLP- | 02VLN.A2 02VLN.UNT | NA | RT | EPL | KP | GN | 10M User to Network Interface - full rate - Untagged - PORT BASED. Electrical Handoff/COLLOCATED No Service Multiplexing (1 EVC per UNI)
EIA UNI | 10 M | KPA- | 04LN9.10T | 04CX9.10T | ETHACC | VLP- | 02VLN.UNT | NA | BASIC | EIA,EIB,EIP | KP | GN | 10M User to Network Interface - full rate - Untagged - PORT BASED Electical Handoff No Service Multiplexing (1 EVC per UNI)
EVPL Rate Adj UNI-Silver | 10 M/3 M | KPA2 | 04LN9.10T | 04CX9.10T | EVPLSU | VLP- | 02VLN.A2 02VLN.UNT | EVPLSE | BASIC | SIL,EVP | KP | GN | 10M User to Network Interface - 3M - Untagged - PORT Based Electrical Handoff No Service Multiplexing (1 EVC per UNI)
EVPL Rate Adj UNI-Platinum | 10 M/3 M | KPA2 | 04LN9.10T | 04CX9.10T | EVPLPU | VLP- | 02VLN.A2 02VLN.UNT | NA | RT | PLA,EVP | KP | GN | 10M User to Network Interface - 3M - Untagged - PORT Based . Electrical Handoff No Service Multiplexing (1 EVC per UNI)
EVPL Rate Adj UNI-Gold | 10 M/3 M | KPA2 | 04LN9.10T | 04CX9.10T | EVPLGU | VLP- | 02VLN.A2 02VLN.UNT | NA | PD | GLD,EVP | KP | GN | 10M User to Network Interface - 3M - Untagged - PORT Based . Electrical Handoff No Service Multiplexing (1 EVC per UNI)
EPL Rate Adj UNI-Gold | 10 M/3 M | KPA2 | 04QB9.10T | 04CX9.10T | EPLELGU | VLP- | 02VLN.A2 02VLN.UNT | NA | PD | EPL | KP | GN | 10M User to Network Interface - 3M - Untagged - PORT Based Electrical Handoff/COLLOCATED No Service Multiplexing (1 EVC per UNI)
EPL Rate Adj UNI-Gold | 10 M/3 M | KPA2 | 04LN9.10T | 04CX9.10T | EPLELGU | VLP- | 02VLN.A2 02VLN.UNT | NA | PD | EPL | KP | GN | 10M User to Network Interface - 3M - Untagged - PORT Based Electrical Handoff No Service Multiplexing (1 EVC per UNI)
EPL Rate Adj UNI -Silver | 10 M/3 M | KPA2 | 04QB9.10T | 04CX9.10T | EPLELSU | VLP- | 02VLN.A2 02VLN.UNT | NA | BASIC | EPL | KP | GN | 10M User to Network Interface - 3M - Untagged - PORT Based Electrical Handoff No Service Multiplexing (1 EVC per UNI)
EPL Rate Adj UNI -Silver | 10 M/3 M | KPA2 | 04LN9.10T | 04CX9.10T | EPLELSU | VLP- | 02VLN.A2 02VLN.UNT | NA | BASIC | EPL | KP | GN | 10M User to Network Interface - 3M - Untagged - PORT Based Electrical Handoff/COLLOCATED No Service Multiplexing (1 EVC per UNI)
EPL Rate Adj UNI -Platinum | 10 M/3 M | KPA2 | 04QB9.10T | 04CX9.10T | EPLELPU | VLP- | 02VLN.A2 02VLN.UNT | NA | RT | EPL | KP | GN | 10M User to Network Interface - 3M - Untagged - PORT Based Electrical Handoff/COLLOCATED No Service Multiplexing (1 EVC per UNI)
EPL Rate Adj UNI -Platinum | 10 M/3 M | KPA2 | 04LN9.10T | 04CX9.10T | EPLELPU | VLP- | 02VLN.A2 02VLN.UNT | NA | RT | EPL | KP | GN | 10M User to Network Interface - 3M - Untagged - PORT Based Electrical Handoff No Service Multiplexing (1 EVC per UNI)
E-Path UNI | 10 M/3 M | KPA2 | 04LN9.10T | 04CX9.10T | EPATHU | VLP- | 02VLN.A2 02VLN.UNT | EPATHES ( Silver) EPATHEG (Gold) EPATHEP (Platinum) | NA | EPA | KP | GN | 10M User to Network Interface - 3M - Untagged - PORT Based . Electrical Handoff No Service Multiplexing (1 EVC per UNI)
EIA UNI | 10 M/3 M | KPA2 | 04LN9.10T | 04CX9.10T | ETHACC | VLP- | 02VLN.UNT | NA | BASIC | EIA,EIB | KP | GN | 10M User to Network Interface - 3M - Untagged - PORT Based . Electrical Handoff No Service Multiplexing (1 EVC per UNI)
EVPL Rate Adj UNI-Silver | 10 M/6 M | KPA4 | 04LN9.10T | 04CX9.10T | EVPLSU | VLP- | 02VLN.A2 02VLN.UNT | EVPLSE | BASIC | SIL,EVP | KP | GN | 10M User to Network Interface - 6M - Untagged - PORT Based. Electrical Handoff No Service Multiplexing (1 EVC per UNI)
EVPL Rate Adj UNI-Platinum | 10 M/6 M | KPA4 | 04LN9.10T | 04CX9.10T | EVPLPU | VLP- | 02VLN.A2 02VLN.UNT | NA | RT | PLA,EVP | KP | GN | 10M User to Network Interface - 6M - Untagged - PORT Based. Electrical Handoff No Service Multiplexing (1 EVC per UNI)
EVPL Rate Adj UNI-Gold | 10 M/6 M | KPA4 | 04LN9.10T | 04CX9.10T | EVPLGU | VLP- | 02VLN.A2 02VLN.UNT | NA | PD | GLD,EVP | KP | GN | 10M User to Network Interface - 6M - Untagged - PORT Based. Electrical Handoff No Service Multiplexing (1 EVC per UNI)
EPL Rate Adj UNI-Gold | 10 M/6 M | KPA4 | 04LN9.10T | 04CX9.10T | EPLELGU | VLP- | 02VLN.A2 02VLN.UNT | NA | PD | EPL | KP | GN | 10M User to Network Interface - 6M - Untagged - PORT Based. Electrical Handoff No Service Multiplexing (1 EVC per UNI)
EPL Rate Adj UNI-Gold | 10 M/6 M | KPA4 | 04QB9.10T | 04CX9.10T | EPLELGU | VLP- | 02VLN.A2 02VLN.UNT | NA | PD | EPL | KP | GN | 10M User to Network Interface - 6M - Untagged - PORT Based. Electrical Handoff/COLLOCATED No Service Multiplexing (1 EVC per UNI)
EPL Rate Adj UNI -Silver | 10 M/6 M | KPA4 | 04LN9.10T | 04CX9.10T | EPLELSU | VLP- | 02VLN.A2 02VLN.UNT | NA | BASIC | EPL | KP | GN | 10M User to Network Interface - 6M - Untagged - PORT Based. Electrical Handoff No Service Multiplexing (1 EVC per UNI)
EPL Rate Adj UNI -Silver | 10 M/6 M | KPA4 | 04QB9.10T | 04CX9.10T | EPLELSU | VLP- | 02VLN.A2 02VLN.UNT | NA | BASIC | EPL | KP | GN | 10M User to Network Interface - 6M - Untagged - PORT Based. Electrical Handoff/COLLOCATED No Service Multiplexing (1 EVC per UNI)
EPL Rate Adj UNI -Platinum | 10 M/6 M | KPA4 | 04LN9.10T | 04CX9.10T | EPLELPU | VLP- | 02VLN.A2 02VLN.UNT | NA | RT | EPL | KP | GN | 10M User to Network Interface - 6M - Untagged - PORT Based. Electrical Handoff No Service Multiplexing (1 EVC per UNI)
EPL Rate Adj UNI -Platinum | 10 M/6 M | KPA4 | 04QB9.10T | 04CX9.10T | EPLELPU | VLP- | 02VLN.A2 02VLN.UNT | NA | RT | EPL | KP | GN | 10M User to Network Interface - 6M - Untagged - PORT Based. Electrical Handoff/COLLOCATED No Service Multiplexing (1 EVC per UNI)
EIA UNI | 10 M/6 M | KPA4 | 04LN9.10T | 04CX9.10T | ETHACC | VLP- | 02VLN.UNT | NA | BASIC | EIA,EIB | KP | GN | 10M User to Network Interface - 6M - Untagged - PORT Based. Electrical Handoff No Service Multiplexing (1 EVC per UNI)
EVPL Rate Adj UNI-Silver | 10 M/5 M | KPA5 | 04LN9.10T | 04CX9.10T | EVPLSU | VLP- | 02VLN.A2 02VLN.UNT | EVPLSE | BASIC | SIL,EVP | KP | GN | 10M User to Network Interface - 5M - Untagged - PORT Based. Electrica Handoff No Service Multiplexing (1 EVC per UNI)
EVPL Rate Adj UNI-Platinum | 10 M/5 M | KPA5 | 04LN9.10T | 04CX9.10T | EVPLPU | VLP- | 02VLN.A2 02VLN.UNT | NA | RT | PLA,EVP | KP | GN | 10M User to Network Interface - 5M - Untagged - PORT Based. Electrica Handoff No Service Multiplexing (1 EVC per UNI)
EVPL Rate Adj UNI-Gold | 10 M/5 M | KPA5 | 04LN9.10T | 04CX9.10T | EVPLGU | VLP- | 02VLN.A2 02VLN.UNT | NA | PD | GLD,EVP | KP | GN | 10M User to Network Interface - 5M - Untagged - PORT Based. Electrica Handoff No Service Multiplexing (1 EVC per UNI)
EPL Rate Adj UNI-Gold | 10 M/5 M | KPA5 | 04QB9.10T | 04CX9.10T | EPLELGU | VLP- | 02VLN.A2 02VLN.UNT | NA | PD | EPL | KP | GN | 10M User to Network Interface - 5M - Untagged - PORT Based. Electrical Handoff/COLLOCATED No Service Multiplexing (1 EVC per UNI)
EPL Rate Adj UNI-Gold | 10 M/5 M | KPA5 | 04LN9.10T | 04CX9.10T | EPLELGU | VLP- | 02VLN.A2 02VLN.UNT | NA | PD | EPL | KP | GN | 10M User to Network Interface - 5M - Untagged - PORT Based. Electrica Handoff No Service Multiplexing (1 EVC per UNI)
EPL Rate Adj UNI -Silver | 10 M/5 M | KPA5 | 04QB9.10T | 04CX9.10T | EPLELSU | VLP- | 02VLN.A2 02VLN.UNT | NA | BASIC | EPL | KP | GN | 10M User to Network Interface - 5M - Untagged - PORT Based. Electrical Handoff/COLLOCATED No Service Multiplexing (1 EVC per UNI)
EPL Rate Adj UNI -Silver | 10 M/5 M | KPA5 | 04LN9.10T | 04CX9.10T | EPLELSU | VLP- | 02VLN.A2 02VLN.UNT | NA | BASIC | EPL | KP | GN | 10M User to Network Interface - 5M - Untagged - PORT Based. Electrica Handoff No Service Multiplexing (1 EVC per UNI)
EPL Rate Adj UNI -Platinum | 10 M/5 M | KPA5 | 04QB9.10T | 04CX9.10T | EPLELPU | VLP- | 02VLN.A2 02VLN.UNT | NA | RT | EPL | KP | GN | 10M User to Network Interface - 5M - Untagged - PORT Based. Electrical Handoff/COLLOCATED No Service Multiplexing (1 EVC per UNI)
EPL Rate Adj UNI -Platinum | 10 M/5 M | KPA5 | 04LN9.10T | 04CX9.10T | EPLELPU | VLP- | 02VLN.A2 02VLN.UNT | NA | RT | EPL | KP | GN | 10M User to Network Interface - 5M - Untagged - PORT Based. Electrica Handoff No Service Multiplexing (1 EVC per UNI)
E-Path UNI | 10 M/5 M | KPA5 | 04LN9.10T | 04CX9.10T | EPATHU | VLP- | 02VLN.A2 02VLN.UNT | EPATHES ( Silver) EPATHEG (Gold) EPATHEP (Platinum) | NA | EPA | KP | GN | 10M User to Network Interface - 5M - Untagged - PORT Based Electrical Handoff No Service Multiplexing (1 EVC per UNI)
EIA UNI | 10 M/5 M | KPA5 | 04LN9.10T | 04CX9.10T | ETHACC | VLP- | 02VLN.UNT | NA | BASIC | EIA,EIB,EIP | KP | GN | 10M User to Network Interface - 5M - Untagged - PORT Based. Electrica Handoff No Service Multiplexing (1 EVC per UNI)
EVPL Rate Adj UNI-Silver | 10 M/2 M | KPA6 | 04LN9.10T | 04CX9.10T | EVPLSU | VLP- | 02VLN.A2 02VLN.UNT | EVPLSE | BASIC | SIL,EVP | KP | GN | 10M User to Network Interface - 2M - Untagged - PORT Based. Electrical Handoff No Service Multiplexing (1 EVC per UNI)
EVPL Rate Adj UNI-Platinum | 10 M/2 M | KPA6 | 04LN9.10T | 04CX9.10T | EVPLPU | VLP- | 02VLN.A2 02VLN.UNT | NA | RT | PLA,EVP | KP | GN | 10M User to Network Interface - 2M - Untagged - PORT Based. Electrical Handoff No Service Multiplexing (1 EVC per UNI)
EVPL Rate Adj UNI-Gold | 10 M/2 M | KPA6 | 04LN9.10T | 04CX9.10T | EVPLGU | VLP- | 02VLN.A2 02VLN.UNT | NA | PD | GLD,EVP | KP | GN | 10M User to Network Interface - 2M - Untagged - PORT Based. Electrical Handoff No Service Multiplexing (1 EVC per UNI)
EPL Rate Adj UNI-Gold | 10 M/2 M | KPA6 | 04QB9.10T | 04CX9.10T | EPLELGU | VLP- | 02VLN.A2 02VLN.UNT | NA | PD | EPL | KP | GN | 10M User to Network Interface - 2M - Untagged - PORT Based. Electrical Handoff/COLLOCATED No Service Multiplexing (1 EVC per UNI)
EPL Rate Adj UNI-Gold | 10 M/2 M | KPA6 | 04LN9.10T | 04CX9.10T | EPLELGU | VLP- | 02VLN.A2 02VLN.UNT | NA | PD | EPL | KP | GN | 10M User to Network Interface - 2M - Untagged - PORT Based. Electrical Handoff No Service Multiplexing (1 EVC per UNI)
EPL Rate Adj UNI -Silver | 10 M/2 M | KPA6 | 04QB9.10T | 04CX9.10T | EPLELSU | VLP- | 02VLN.A2 02VLN.UNT | NA | BASIC | EPL | KP | GN | 10M User to Network Interface - 2M - Untagged - PORT Based. Electrical Handoff/COLLOCATED No Service Multiplexing (1 EVC per UNI)
EPL Rate Adj UNI -Silver | 10 M/2 M | KPA6 | 04LN9.10T | 04CX9.10T | EPLELSU | VLP- | 02VLN.A2 02VLN.UNT | NA | BASIC | EPL | KP | GN | 10M User to Network Interface - 2M - Untagged - PORT Based. Electrical Handoff No Service Multiplexing (1 EVC per UNI)
EPL Rate Adj UNI -Platinum | 10 M/2 M | KPA6 | 04QB9.10T | 04CX9.10T | EPLELPU | VLP- | 02VLN.A2 02VLN.UNT | NA | RT | EPL | KP | GN | 10M User to Network Interface - 2M - Untagged - PORT Based. Electrical Handoff/COLLOCATED No Service Multiplexing (1 EVC per UNI)
EPL Rate Adj UNI -Platinum | 10 M/2 M | KPA6 | 04LN9.10T | 04CX9.10T | EPLELPU | VLP- | 02VLN.A2 02VLN.UNT | NA | RT | EPL | KP | GN | 10M User to Network Interface - 2M - Untagged - PORT Based. Electrical Handoff No Service Multiplexing (1 EVC per UNI)
EIA UNI | 10 M/2 M | KPA6 | 04LN9.10T | 04CX9.10T | ETHACC | VLP- | 02VLN.UNT | NA | BASIC | EIA,EIB | KP | GN | 10M User to Network Interface - 2M - Untagged - PORT Based. Electrical Handoff No Service Multiplexing (1 EVC per UNI)
EVPL Rate Adj UNI-Silver | 10 M/4 M | KPA7 | 04LN9.10T | 04CX9.10T | EVPLSU | VLP- | 02VLN.A2 02VLN.UNT | EVPLSE | BASIC | SIL,EVP | KP | GN | 10M User to Network Interface - 4M - Untagged - PORT Based. Electrical Handoff No Service Multiplexing (1 EVC per UNI)
EVPL Rate Adj UNI-Platinum | 10 M/4 M | KPA7 | 04LN9.10T | 04CX9.10T | EVPLPU | VLP- | 02VLN.A2 02VLN.UNT | NA | RT | PLA,EVP | KP | GN | 10M User to Network Interface - 4M - Untagged - PORT Based. Electrical Handoff No Service Multiplexing (1 EVC per UNI)
EVPL Rate Adj UNI-Gold | 10 M/4 M | KPA7 | 04LN9.10T | 04CX9.10T | EVPLGU | VLP- | 02VLN.A2 02VLN.UNT | NA | PD | GLD,EVP | KP | GN | 10M User to Network Interface - 4M - Untagged - PORT Based. Electrical Handoff No Service Multiplexing (1 EVC per UNI)
EPL Rate Adj UNI-Gold | 10 M/4 M | KPA7 | 04LN9.10T | 04CX9.10T | EPLELGU | VLP- | 02VLN.A2 02VLN.UNT | NA | PD | EPL | KP | GN | 10M User to Network Interface - 4M - Untagged - PORT Based. Electrical Handoff No Service Multiplexing (1 EVC per UNI)
EPL Rate Adj UNI-Gold | 10 M/4 M | KPA7 | 04QB9.10T | 04CX9.10T | EPLELGU | VLP- | 02VLN.A2 02VLN.UNT | NA | PD | EPL | KP | GN | 10M User to Network Interface - 4M - Untagged - PORT Based. Electrical Handoff/COLLOCATED No Service Multiplexing (1 EVC per UNI)
EPL Rate Adj UNI -Silver | 10 M/4 M | KPA7 | 04LN9.10T | 04CX9.10T | EPLELSU | VLP- | 02VLN.A2 02VLN.UNT | NA | BASIC | EPL | KP | GN | 10M User to Network Interface - 4M - Untagged - PORT Based. Electrical Handoff No Service Multiplexing (1 EVC per UNI)
EPL Rate Adj UNI -Silver | 10 M/4 M | KPA7 | 04QB9.10T | 04CX9.10T | EPLELSU | VLP- | 02VLN.A2 02VLN.UNT | NA | BASIC | EPL | KP | GN | 10M User to Network Interface - 4M - Untagged - PORT Based. Electrical Handoff/COLLOCATED No Service Multiplexing (1 EVC per UNI)
EPL Rate Adj UNI -Platinum | 10 M/4 M | KPA7 | 04LN9.10T | 04CX9.10T | EPLELPU | VLP- | 02VLN.A2 02VLN.UNT | NA | RT | EPL | KP | GN | 10M User to Network Interface - 4M - Untagged - PORT Based. Electrical Handoff No Service Multiplexing (1 EVC per UNI)
EPL Rate Adj UNI -Platinum | 10 M/4 M | KPA7 | 04QB9.10T | 04CX9.10T | EPLELPU | VLP- | 02VLN.A2 02VLN.UNT | NA | RT | EPL | KP | GN | 10M User to Network Interface - 4M - Untagged - PORT Based. Electrical Handoff/COLLOCATED No Service Multiplexing (1 EVC per UNI)
EIA UNI | 10 M/4 M | KPA7 | 04LN9.10T | 04CX9.10T | ETHACC | VLP- | 02VLN.UNT | NA | BASIC | EIA,EIB | KP | GN | 10M User to Network Interface - 4M - Untagged - PORT Based. Electrical Handoff No Service Multiplexing (1 EVC per UNI)
EVPL Rate Adj UNI-Silver | 10 M/8 M | KPA8 | 04LN9.10T | 04CX9.10T | EVPLSU | VLP- | 02VLN.A2 02VLN.UNT | EVPLSE | BASIC | SIL,EVP | KP | GN | 10M User to Network Interface - 8M - Untagged - PORT Based. Electrical Handoff No Service Multiplexing (1 EVC per UNI)
EVPL Rate Adj UNI-Platinum | 10 M/8 M | KPA8 | 04LN9.10T | 04CX9.10T | EVPLPU | VLP- | 02VLN.A2 02VLN.UNT | NA | RT | PLA,EVP | KP | GN | 10M User to Network Interface - 8M - Untagged - PORT Based. Electrical Handoff No Service Multiplexing (1 EVC per UNI)
EVPL Rate Adj UNI-Gold | 10 M/8 M | KPA8 | 04LN9.10T | 04CX9.10T | EVPLGU | VLP- | 02VLN.A2 02VLN.UNT | NA | PD | GLD,EVP | KP | GN | 10M User to Network Interface - 8M - Untagged - PORT Based. Electrical Handoff No Service Multiplexing (1 EVC per UNI)
EPL Rate Adj UNI-Gold | 10 M/8 M | KPA8 | 04QB9.10T | 04CX9.10T | EPLELGU | VLP- | 02VLN.A2 02VLN.UNT | NA | PD | EPL | KP | GN | 10M User to Network Interface - 8M - Untagged - PORT Based. Electrical Handoff/COLLOCATED No Service Multiplexing (1 EVC per UNI)
EPL Rate Adj UNI-Gold | 10 M/8 M | KPA8 | 04LN9.10T | 04CX9.10T | EPLELGU | VLP- | 02VLN.A2 02VLN.UNT | NA | PD | EPL | KP | GN | 10M User to Network Interface - 8M - Untagged - PORT Based. Electrical Handoff No Service Multiplexing (1 EVC per UNI)
EPL Rate Adj UNI -Silver | 10 M/8 M | KPA8 | 04QB9.10T | 04CX9.10T | EPLELSU | VLP- | 02VLN.A2 02VLN.UNT | NA | BASIC | EPL | KP | GN | 10M User to Network Interface - 8M - Untagged - PORT Based. Electrical Handoff/COLLOCATED No Service Multiplexing (1 EVC per UNI)
EPL Rate Adj UNI -Silver | 10 M/8 M | KPA8 | 04LN9.10T | 04CX9.10T | EPLELSU | VLP- | 02VLN.A2 02VLN.UNT | NA | BASIC | EPL | KP | GN | 10M User to Network Interface - 8M - Untagged - PORT Based. Electrical Handoff No Service Multiplexing (1 EVC per UNI)
EPL Rate Adj UNI -Platinum | 10 M/8 M | KPA8 | 04QB9.10T | 04CX9.10T | EPLELPU | VLP- | 02VLN.A2 02VLN.UNT | NA | RT | EPL | KP | GN | 10M User to Network Interface - 8M - Untagged - PORT Based. Electrical Handoff/COLLOCATED No Service Multiplexing (1 EVC per UNI)
EPL Rate Adj UNI -Platinum | 10 M/8 M | KPA8 | 04LN9.10T | 04CX9.10T | EPLELPU | VLP- | 02VLN.A2 02VLN.UNT | NA | RT | EPL | KP | GN | 10M User to Network Interface - 8M - Untagged - PORT Based. Electrical Handoff No Service Multiplexing (1 EVC per UNI)
EIA UNI | 10 M/8 M | KPA8 | 04LN9.10T | 04CX9.10T | ETHACC | VLP- | 02VLN.UNT | NA | BASIC | EIA,EIB | KP | GN | 10M User to Network Interface - 8M - Untagged - PORT Based. Electrical Handoff No Service Multiplexing (1 EVC per UNI)
EVPL Rate Adj UNI-Silver | 10 M/9 M | KPA9 | 04LN9.10T | 04CX9.10T | EVPLSU | VLP- | 02VLN.A2 02VLN.UNT | EVPLSE | BASIC | SIL,EVP | KP | GN | 10M User to Network Interface - 9M - Untagged - PORT Based. Electrical Handoff No Service Multiplexing (1 EVC per UNI)
EVPL Rate Adj UNI-Platinum | 10 M/9 M | KPA9 | 04LN9.10T | 04CX9.10T | EVPLPU | VLP- | 02VLN.A2 02VLN.UNT | NA | RT | PLA,EVP | KP | GN | 10M User to Network Interface - 9M - Untagged - PORT Based. Electrical Handoff/COLLOCATED No Service Multiplexing (1 EVC per UNI)
EVPL Rate Adj UNI-Gold | 10 M/9 M | KPA9 | 04LN9.10T | 04CX9.10T | EVPLGU | VLP- | 02VLN.A2 02VLN.UNT | NA | PD | GLD,EVP | KP | GN | 10M User to Network Interface - 9M - Untagged - PORT Based. Electrical Handoff No Service Multiplexing (1 EVC per UNI)
EPL Rate Adj UNI-Gold | 10 M/9 M | KPA9 | 04QB9.10T | 04CX9.10T | EPLELGU | VLP- | 02VLN.A2 02VLN.UNT | NA | PD | EPL | KP | GN | 10M User to Network Interface - 9M - Untagged - PORT Based. Electrical Handoff/COLLOCATED No Service Multiplexing (1 EVC per UNI)
EPL Rate Adj UNI-Gold | 10 M/9 M | KPA9 | 04LN9.10T | 04CX9.10T | EPLELGU | VLP- | 02VLN.A2 02VLN.UNT | NA | PD | EPL | KP | GN | 10M User to Network Interface - 9M - Untagged - PORT Based. Electrical Handoff No Service Multiplexing (1 EVC per UNI)
EPL Rate Adj UNI -Silver | 10 M/9 M | KPA9 | 04QB9.10T | 04CX9.10T | EPLELSU | VLP- | 02VLN.A2 02VLN.UNT | NA | BASIC | EPL | KP | GN | 10M User to Network Interface - 9M - Untagged - PORT Based. Electrical Handoff/COLLOCATED No Service Multiplexing (1 EVC per UNI)
EPL Rate Adj UNI -Silver | 10 M/9 M | KPA9 | 04LN9.10T | 04CX9.10T | EPLELSU | VLP- | 02VLN.A2 02VLN.UNT | NA | BASIC | EPL | KP | GN | 10M User to Network Interface - 9M - Untagged - PORT Based. Electrical Handoff No Service Multiplexing (1 EVC per UNI)
EPL Rate Adj UNI -Platinum | 10 M/9 M | KPA9 | 04QB9.10T | 04CX9.10T | EPLELPU | VLP- | 02VLN.A2 02VLN.UNT | NA | RT | EPL | KP | GN | 10M User to Network Interface - 9M - Untagged - PORT Based. Electrical Handoff/COLLOCATED No Service Multiplexing (1 EVC per UNI)
EPL Rate Adj UNI -Platinum | 10 M/9 M | KPA9 | 04LN9.10T | 04CX9.10T | EPLELPU | VLP- | 02VLN.A2 02VLN.UNT | NA | RT | EPL | KP | GN | 10M User to Network Interface - 9M - Untagged - PORT Based. Electrical Handoff No Service Multiplexing (1 EVC per UNI)
EIA UNI | 10 M/9 M | KPA9 | 04LN9.10T | 04CX9.10T | ETHACC | VLP- | 02VLN.UNT | NA | BASIC | EIA,EIB | KP | GN | 10M User to Network Interface - 9M - Untagged - PORT Based. Electrical Handoff No Service Multiplexing (1 EVC per UNI)
EVPL Rate Adj UNI-Silver | 10 M/1 M | KPAY | 04LN9.10T | 04CX9.10T | EVPLSU | VLP- | 02VLN.A2 02VLN.UNT | EVPLSE | BASIC | SIL,EVP | KP | GN | 10M User to Network Interface - 1M - Untagged - PORT Based. Electrical Handoff No Service Multiplexing (1 EVC per UNI)
EVPL Rate Adj UNI-Platinum | 10 M/1 M | KPAY | 04LN9.10T | 04CX9.10T | EVPLPU | VLP- | 02VLN.A2 02VLN.UNT | NA | RT | PLA,EVP | KP | GN | 10M User to Network Interface - 1M - Untagged - PORT Based. Electrical Handoff No Service Multiplexing (1 EVC per UNI)
EVPL Rate Adj UNI-Gold | 10 M/1 M | KPAY | 04LN9.10T | 04CX9.10T | EVPLGU | VLP- | 02VLN.A2 02VLN.UNT | NA | PD | GLD,EVP | KP | GN | 10M User to Network Interface - 1M - Untagged - PORT Based. Electrical Handoff No Service Multiplexing (1 EVC per UNI)
EPL Rate Adj UNI-Gold | 10 M/1 M | KPAY | 04QB9.10T | 04CX9.10T | EPLELGU | VLP- | 02VLN.A2 02VLN.UNT | NA | PD | EPL | KP | GN | 10M User to Network Interface - 1M - Untagged - PORT Based. Electrical Handoff/COLLOCATED No Service Multiplexing (1 EVC per UNI)
EPL Rate Adj UNI-Gold | 10 M/1 M | KPAY | 04LN9.10T | 04CX9.10T | EPLELGU | VLP- | 02VLN.A2 02VLN.UNT | NA | PD | EPL | KP | GN | 10M User to Network Interface - 1M - Untagged - PORT Based. Electrical Handoff No Service Multiplexing (1 EVC per UNI)
EPL Rate Adj UNI -Silver | 10 M/1 M | KPAY | 04QB9.10T | 04CX9.10T | EPLELSU | VLP- | 02VLN.A2 02VLN.UNT | NA | BASIC | EPL | KP | GN | 10M User to Network Interface - 1M - Untagged - PORT Based. Electrical Handoff/COLLOCATED No Service Multiplexing (1 EVC per UNI)
EPL Rate Adj UNI -Silver | 10 M/1 M | KPAY | 04LN9.10T | 04CX9.10T | EPLELSU | VLP- | 02VLN.A2 02VLN.UNT | NA | BASIC | EPL | KP | GN | 10M User to Network Interface - 1M - Untagged - PORT Based. Electrical Handoff No Service Multiplexing (1 EVC per UNI)
EPL Rate Adj UNI -Platinum | 10 M/1 M | KPAY | 04QB9.10T | 04CX9.10T | EPLELPU | VLP- | 02VLN.A2 02VLN.UNT | NA | RT | EPL | KP | GN | 10M User to Network Interface - 1M - Untagged - PORT Based. Electrical Handoff/COLLOCATED No Service Multiplexing (1 EVC per UNI)
EPL Rate Adj UNI -Platinum | 10 M/1 M | KPAY | 04LN9.10T | 04CX9.10T | EPLELPU | VLP- | 02VLN.A2 02VLN.UNT | NA | RT | EPL | KP | GN | 10M User to Network Interface - 1M - Untagged - PORT Based. Electrical Handoff No Service Multiplexing (1 EVC per UNI)
EIA UNI | 10 M/1 M | KPAY | 04LN9.10T | 04CX9.10T | ETHACC | VLP- | 02VLN.UNT | NA | BASIC | EIA,EIB | KP | GN | 10M User to Network Interface - 1M - Untagged - PORT Based. Electrical Handoff No Service Multiplexing (1 EVC per UNI)
EVPL Rate Adj UNI-Silver | 10 M/7 M | KPAZ | 04LN9.10T | 04CX9.10T | EVPLSU | VLP- | 02VLN.A2 02VLN.UNT | EVPLSE | BASIC | SIL,EVP | KP | GN | 10M User to Network Interface - 7M - Untagged - PORT Based. Electrical Handoff No Service Multiplexing (1 EVC per UNI)
EVPL Rate Adj UNI-Platinum | 10 M/7 M | KPAZ | 04LN9.10T | 04CX9.10T | EVPLPU | VLP- | 02VLN.A2 02VLN.UNT | NA | RT | PLA,EVP | KP | GN | 10M User to Network Interface - 7M - Untagged - PORT Based. Electrical Handoff No Service Multiplexing (1 EVC per UNI)
EVPL Rate Adj UNI-Gold | 10 M/7 M | KPAZ | 04LN9.10T | 04CX9.10T | EVPLGU | VLP- | 02VLN.A2 02VLN.UNT | NA | PD | GLD,EVP | KP | GN | 10M User to Network Interface - 7M - Untagged - PORT Based. Electrical Handoff No Service Multiplexing (1 EVC per UNI)
EPL Rate Adj UNI-Gold | 10 M/7 M | KPAZ | 04QB9.10T | 04CX9.10T | EPLELGU | VLP- | 02VLN.A2 02VLN.UNT | NA | PD | EPL | KP | GN | 10M User to Network Interface - 7M - Untagged - PORT Based. Electrical Handoff/COLLOCATED No Service Multiplexing (1 EVC per UNI)
EPL Rate Adj UNI-Gold | 10 M/7 M | KPAZ | 04LN9.10T | 04CX9.10T | EPLELGU | VLP- | 02VLN.A2 02VLN.UNT | NA | PD | EPL | KP | GN | 10M User to Network Interface - 7M - Untagged - PORT Based. Electrical Handoff No Service Multiplexing (1 EVC per UNI)
EPL Rate Adj UNI -Silver | 10 M/7 M | KPAZ | 04QB9.10T | 04CX9.10T | EPLELSU | VLP- | 02VLN.A2 02VLN.UNT | NA | BASIC | EPL | KP | GN | 10M User to Network Interface - 7M - Untagged - PORT Based. Electrical Handoff/COLLOCATED No Service Multiplexing (1 EVC per UNI)
EPL Rate Adj UNI -Silver | 10 M/7 M | KPAZ | 04LN9.10T | 04CX9.10T | EPLELSU | VLP- | 02VLN.A2 02VLN.UNT | NA | BASIC | EPL | KP | GN | 10M User to Network Interface - 7M - Untagged - PORT Based. Electrical Handoff No Service Multiplexing (1 EVC per UNI)
EPL Rate Adj UNI -Platinum | 10 M/7 M | KPAZ | 04QB9.10T | 04CX9.10T | EPLELPU | VLP- | 02VLN.A2 02VLN.UNT | NA | RT | EPL | KP | GN | 10M User to Network Interface - 7M - Untagged - PORT Based. Electrical Handoff/COLLOCATED No Service Multiplexing (1 EVC per UNI)
EPL Rate Adj UNI -Platinum | 10 M/7 M | KPAZ | 04LN9.10T | 04CX9.10T | EPLELPU | VLP- | 02VLN.A2 02VLN.UNT | NA | RT | EPL | KP | GN | 10M User to Network Interface - 7M - Untagged - PORT Based. Electrical Handoff No Service Multiplexing (1 EVC per UNI)
EIA UNI | 10 M/7 M | KPAZ | 04LN9.10T | 04CX9.10T | ETHACC | VLP- | 02VLN.UNT | NA | BASIC | EIA,EIB | KP | GN | 10M User to Network Interface - 7M - Untagged - PORT Based. Electrical Handoff No Service Multiplexing (1 EVC per UNI)
EVPL Rate Adj UNI-Silver | 10 M | KPE- | 04LN9.10T | 04CX9.10T | EVPLSU | VLP- | 02VLN.V 02VLN.VP 02VLN.VST | EVPLSE | BASIC | SIL,EVP | KP | GN | 10M User to Network Interface - full rate - Tagged - VLAN Based. Electrical Handoff Service Multiplexing (2 or more EVCs per UNI) When using EVC NCI 02VLN.VP: All EVC NCI codes must be 02VLN.VP
EVPL Rate Adj UNI-Platinum | 10 M | KPE- | 04LN9.10T | 04CX9.10T | EVPLPU | VLP- | 02VLN.V 02VLN.VP 02VLN.VST | NA | RT | PLA,EVP | KP | GN | 10M User to Network Interface - full rate - Tagged - VLAN Based. Electrical Handoff Service Multiplexing (2 or more EVCs per UNI) When using EVC NCI 02VLN.VP: All EVC NCI codes must be 02VLN.VP
EVPL Rate Adj UNI-Gold | 10 M | KPE- | 04LN9.10T | 04CX9.10T | EVPLGU | VLP- | 02VLN.V 02VLN.VP 02VLN.VST | NA | PD | GLD,EVP | KP | GN | 10M User to Network Interface - full rate - Tagged - VLAN Based. Electrical Handoff Service Multiplexing (2 or more EVCs per UNI) When using EVC NCI 02VLN.VP: All EVC NCI codes must be 02VLN.VP
EVPL Rate Adj UNI-Silver | 10 M/1 M | KPE1 | 04LN9.10T | 04CX9.10T | EVPLSU | VLP- | 02VLN.V 02VLN.VP 02VLN.VST | EVPLSE | BASIC | SIL,EVP | KP | GN | 10M User to Network Interface - 1M - Tagged - VLAN Based Electrical Handoff Service Multiplexing (2 or more EVCs per UNI) When using EVC NCI 02VLN.VP: All EVC NCI codes must be 02VLN.VP
EVPL Rate Adj UNI-Platinum | 10 M/1 M | KPE1 | 04LN9.10T | 04CX9.10T | EVPLPU | VLP- | 02VLN.V 02VLN.VP 02VLN.VST | NA | RT | PLA,EVP | KP | GN | 10M User to Network Interface - 1M - Tagged - VLAN Based Electrical Handoff Service Multiplexing (2 or more EVCs per UNI) When using EVC NCI 02VLN.VP: All EVC NCI codes must be 02VLN.VP
EVPL Rate Adj UNI-Gold | 10 M/1 M | KPE1 | 04LN9.10T | 04CX9.10T | EVPLGU | VLP- | 02VLN.V 02VLN.VP 02VLN.VST | NA | PD | GLD,EVP | KP | GN | 10M User to Network Interface - 1M - Tagged - VLAN Based Electrical Handoff Service Multiplexing (2 or more EVCs per UNI) When using EVC NCI 02VLN.VP: All EVC NCI codes must be 02VLN.VP
EVPL Rate Adj UNI-Silver | 10 M/3 M | KPE2 | 04LN9.10T | 04CX9.10T | EVPLSU | VLP- | 02VLN.V 02VLN.VP 02VLN.VST | EVPLSE | BASIC | SIL,EVP | KP | GN | 10M User to Network Interface - 3M - Tagged - VLAN Based Electrical Handoff Service Multiplexing (2 or more EVCs per UNI) When using EVC NCI 02VLN.VP: All EVC NCI codes must be 02VLN.VP
EVPL Rate Adj UNI-Platinum | 10 M/3 M | KPE2 | 04LN9.10T | 04CX9.10T | EVPLPU | VLP- | 02VLN.V 02VLN.VP 02VLN.VST | NA | RT | PLA,EVP | KP | GN | 10M User to Network Interface - 3M - Tagged - VLAN Based Electrical Handoff Service Multiplexing (2 or more EVCs per UNI) When using EVC NCI 02VLN.VP: All EVC NCI codes must be 02VLN.VP
EVPL Rate Adj UNI-Gold | 10 M/3 M | KPE2 | 04LN9.10T | 04CX9.10T | EVPLGU | VLP- | 02VLN.V 02VLN.VP 02VLN.VST | NA | PD | GLD,EVP | KP | GN | 10M User to Network Interface - 3M - Tagged - VLAN Based Electrical Handoff Service Multiplexing (2 or more EVCs per UNI) When using EVC NCI 02VLN.VP: All EVC NCI codes must be 02VLN.VP
E-Path UNI | 10 M/3 M | KPE2 | 04LN9.10T | 04CX9.10T | EPATHU | VLP- | 02VLN.V 02VLN.VP 02VLN.VST | EPATHES ( Silver) EPATHEG (Gold) EPATHEP (Platinum) | NA | EPA | KP | GN | 10M User to Network Interface - 3M - Tagged - VLAN Based Electrical Handoff Service Multiplexing (2 or more EVCs per UNI) When using EVC NCI 02VLN.VP: All EVC NCI codes must be 02VLN.VP
EVPL Rate Adj UNI-Silver | 10 M/7 M | KPE3 | 04LN9.10T | 04CX9.10T | EVPLSU | VLP- | 02VLN.V 02VLN.VP 02VLN.VST | EVPLSE | BASIC | SIL,EVP | KP | GN | 10M User to Network Interface - 7M - Tagged - VLAN Based Electrical Handoff Service Multiplexing (2 or more EVCs per UNI) When using EVC NCI 02VLN.VP: All EVC NCI codes must be 02VLN.VP
EVPL Rate Adj UNI-Platinum | 10 M/7 M | KPE3 | 04LN9.10T | 04CX9.10T | EVPLPU | VLP- | 02VLN.V 02VLN.VP 02VLN.VST | NA | RT | PLA,EVP | KP | GN | 10M User to Network Interface - 7M - Tagged - VLAN Based Electrical Handoff Service Multiplexing (2 or more EVCs per UNI) When using EVC NCI 02VLN.VP: All EVC NCI codes must be 02VLN.VP
EVPL Rate Adj UNI-Gold | 10 M/7 M | KPE3 | 04LN9.10T | 04CX9.10T | EVPLGU | VLP- | 02VLN.V 02VLN.VP 02VLN.VST | NA | PD | GLD,EVP | KP | GN | 10M User to Network Interface - 7M - Tagged - VLAN Based Electrical Handoff Service Multiplexing (2 or more EVCs per UNI) When using EVC NCI 02VLN.VP: All EVC NCI codes must be 02VLN.VP
EVPL Rate Adj UNI-Silver | 10 M/6 M | KPE4 | 04LN9.10T | 04CX9.10T | EVPLSU | VLP- | 02VLN.V 02VLN.VP 02VLN.VST | EVPLSE | BASIC | SIL,EVP | KP | GN | 10M User to Network Interface - 6M - Tagged -VLAN Based Electrical Handoff Service Multiplexing (2 or more EVCs per UNI) When using EVC NCI 02VLN.VP: All EVC NCI codes must be 02VLN.VP
EVPL Rate Adj UNI-Platinum | 10 M/6 M | KPE4 | 04LN9.10T | 04CX9.10T | EVPLPU | VLP- | 02VLN.V 02VLN.VP 02VLN.VST | NA | RT | PLA,EVP | KP | GN | 10M User to Network Interface - 6M - Tagged -VLAN Based Electrical Handoff Service Multiplexing (2 or more EVCs per UNI) When using EVC NCI 02VLN.VP: All EVC NCI codes must be 02VLN.VP
EVPL Rate Adj UNI-Gold | 10 M/6 M | KPE4 | 04LN9.10T | 04CX9.10T | EVPLGU | VLP- | 02VLN.V 02VLN.VP 02VLN.VST | NA | PD | GLD,EVP | KP | GN | 10M User to Network Interface - 6M - Tagged -VLAN Based Electrical Handoff Service Multiplexing (2 or more EVCs per UNI) When using EVC NCI 02VLN.VP: All EVC NCI codes must be 02VLN.VP
EVPL Rate Adj UNI-Silver | 10 M/5 M | KPE5 | 04LN9.10T | 04CX9.10T | EVPLSU | VLP- | 02VLN.V 02VLN.VP 02VLN.VST | EVPLSE | BASIC | SIL,EVP | KP | GN | 10M User to Network Interface - 5M - Tagged - VLAN Based Electrical Handoff Service Multiplexing (2 or more EVCs per UNI) When using EVC NCI 02VLN.VP: All EVC NCI codes must be 02VLN.VP
EVPL Rate Adj UNI-Platinum | 10 M/5 M | KPE5 | 04LN9.10T | 04CX9.10T | EVPLPU | VLP- | 02VLN.V 02VLN.VP 02VLN.VST | NA | RT | PLA,EVP | KP | GN | 10M User to Network Interface - 5M - Tagged - VLAN Based Electrical Handoff Service Multiplexing (2 or more EVCs per UNI) When using EVC NCI 02VLN.VP: All EVC NCI codes must be 02VLN.VP
EVPL Rate Adj UNI-Gold | 10 M/5 M | KPE5 | 04LN9.10T | 04CX9.10T | EVPLGU | VLP- | 02VLN.V 02VLN.VP 02VLN.VST | NA | PD | GLD,EVP | KP | GN | 10M User to Network Interface - 5M - Tagged - VLAN Based Electrical Handoff Service Multiplexing (2 or more EVCs per UNI) When using EVC NCI 02VLN.VP: All EVC NCI codes must be 02VLN.VP
E-Path UNI | 10 M/5 M | KPE5 | 04LN9.10T | 04CX9.10T | EPATHU | VLP- | 02VLN.V 02VLN.VP 02VLN.VST | EPATHES ( Silver) EPATHEG (Gold) EPATHEP (Platinum) | NA | EPA | KP | GN | 10M User to Network Interface - 5M - Tagged - VLAN Based Electrical Handoff Service Multiplexing (2 or more EVCs per UNI) When using EVC NCI 02VLN.VP: All EVC NCI codes must be 02VLN.VP
EVPL Rate Adj UNI-Silver | 10 M/2 M | KPE6 | 04LN9.10T | 04CX9.10T | EVPLSU | VLP- | 02VLN.V 02VLN.VP 02VLN.VST | EVPLSE | BASIC | SIL,EVP | KP | GN | 10M User to Network Interface - 2M - Tagged - VLAN Based Electrical Handoff Service Multiplexing (2 or more EVCs per UNI) When using EVC NCI 02VLN.VP: All EVC NCI codes must be 02VLN.VP
EVPL Rate Adj UNI-Platinum | 10 M/2 M | KPE6 | 04LN9.10T | 04CX9.10T | EVPLPU | VLP- | 02VLN.V 02VLN.VP 02VLN.VST | NA | RT | PLA,EVP | KP | GN | 10M User to Network Interface - 2M - Tagged - VLAN Based Electrical Handoff Service Multiplexing (2 or more EVCs per UNI) When using EVC NCI 02VLN.VP: All EVC NCI codes must be 02VLN.VP
EVPL Rate Adj UNI-Gold | 10 M/2 M | KPE6 | 04LN9.10T | 04CX9.10T | EVPLGU | VLP- | 02VLN.V 02VLN.VP 02VLN.VST | NA | PD | GLD,EVP | KP | GN | 10M User to Network Interface - 2M - Tagged - VLAN Based Electrical Handoff Service Multiplexing (2 or more EVCs per UNI) When using EVC NCI 02VLN.VP: All EVC NCI codes must be 02VLN.VP
EVPL Rate Adj UNI-Silver | 10 M/4 M | KPE7 | 04LN9.10T | 04CX9.10T | EVPLSU | VLP- | 02VLN.V 02VLN.VP 02VLN.VST | EVPLSE | BASIC | SIL,EVP | KP | GN | 10M User to Network Interface - 4M - Tagged - VLAN Based Electrical Handoff Service Multiplexing (2 or more EVCs per UNI) When using EVC NCI 02VLN.VP: All EVC NCI codes must be 02VLN.VP
EVPL Rate Adj UNI-Platinum | 10 M/4 M | KPE7 | 04LN9.10T | 04CX9.10T | EVPLPU | VLP- | 02VLN.V 02VLN.VP 02VLN.VST | NA | RT | PLA,EVP | KP | GN | 10M User to Network Interface - 4M - Tagged - VLAN Based Electrical Handoff Service Multiplexing (2 or more EVCs per UNI) When using EVC NCI 02VLN.VP: All EVC NCI codes must be 02VLN.VP
EVPL Rate Adj UNI-Gold | 10 M/4 M | KPE7 | 04LN9.10T | 04CX9.10T | EVPLGU | VLP- | 02VLN.V 02VLN.VP 02VLN.VST | NA | PD | GLD,EVP | KP | GN | 10M User to Network Interface - 4M - Tagged - VLAN Based Electrical Handoff Service Multiplexing (2 or more EVCs per UNI) When using EVC NCI 02VLN.VP: All EVC NCI codes must be 02VLN.VP
EVPL Rate Adj UNI-Silver | 10 M/8 M | KPE8 | 04LN9.10T | 04CX9.10T | EVPLSU | VLP- | 02VLN.V 02VLN.VP 02VLN.VST | EVPLSE | BASIC | SIL,EVP | KP | GN | 10M User to Network Interface - 8M - Tagged - VLAN Based Electrical Handoff Service Multiplexing (2 or more EVCs per UNI) When using EVC NCI 02VLN.VP: All EVC NCI codes must be 02VLN.VP
EVPL Rate Adj UNI-Platinum | 10 M/8 M | KPE8 | 04LN9.10T | 04CX9.10T | EVPLPU | VLP- | 02VLN.V 02VLN.VP 02VLN.VST | NA | RT | PLA,EVP | KP | GN | 10M User to Network Interface - 8M - Tagged - VLAN Based Electrical Handoff Service Multiplexing (2 or more EVCs per UNI) When using EVC NCI 02VLN.VP: All EVC NCI codes must be 02VLN.VP
EVPL Rate Adj UNI-Gold | 10 M/8 M | KPE8 | 04LN9.10T | 04CX9.10T | EVPLGU | VLP- | 02VLN.V 02VLN.VP 02VLN.VST | NA | PD | GLD,EVP | KP | GN | 10M User to Network Interface - 8M - Tagged - VLAN Based Electrical Handoff Service Multiplexing (2 or more EVCs per UNI) When using EVC NCI 02VLN.VP: All EVC NCI codes must be 02VLN.VP
EVPL Rate Adj UNI-Silver | 10 M/9 M | KPE9 | 04LN9.10T | 04CX9.10T | EVPLSU | VLP- | 02VLN.V 02VLN.VP 02VLN.VST | EVPLSE | BASIC | SIL,EVP | KP | GN | 10M User to Network Interface - 9M - Tagged - VLAN Based Electrical Handoff Service Multiplexing (2 or more EVCs per UNI) When using EVC NCI 02VLN.VP: All EVC NCI codes must be 02VLN.VP
EVPL Rate Adj UNI-Platinum | 10 M/9 M | KPE9 | 04LN9.10T | 04CX9.10T | EVPLPU | VLP- | 02VLN.V 02VLN.VP 02VLN.VST | NA | RT | PLA,EVP | KP | GN | 10M User to Network Interface - 9M - Tagged - VLAN Based Electrical Handoff Service Multiplexing (2 or more EVCs per UNI) When using EVC NCI 02VLN.VP: All EVC NCI codes must be 02VLN.VP
EVPL Rate Adj UNI-Gold | 10 M/9 M | KPE9 | 04LN9.10T | 04CX9.10T | EVPLGU | VLP- | 02VLN.V 02VLN.VP 02VLN.VST | NA | PD | GLD,EVP | KP | GN | 10M User to Network Interface - 9M - Tagged - VLAN Based Electrical Handoff Service Multiplexing (2 or more EVCs per UNI) When using EVC NCI 02VLN.VP: All EVC NCI codes must be 02VLN.VP
EVPL Rate Adj UNI-Silver | 100 M/100 M | KQA- | 04LN9.1CT | 04CX9.1CT | EVPLSU | VLP- | 02VLN.A2 02VLN.UNT | EVPLSE | BASIC | SIL,EVP | KQ | GN | 100M User to Network Interface - full rate - Untagged - PORT Based. Electrical Handoff No Service Multiplexing (1 EVC per UNI)
EVPL Rate Adj UNI-Platinum | 100 M/100 M | KQA- | 04LN9.1CT | 04CX9.1CT | EVPLPU | VLP- | 02VLN.A2 02VLN.UNT | NA | RT | PLA,EVP | KQ | GN | 100M User to Network Interface - full rate - Untagged - PORT Based. Electrical Handoff No Service Multiplexing (1 EVC per UNI)
EVPL Rate Adj UNI-Gold | 100 M/100 M | KQA- | 04LN9.1CT | 04CX9.1CT | EVPLGU | VLP- | 02VLN.A2 02VLN.UNT | NA | PD | GLD,EVP | KQ | GN | 100M User to Network Interface - full rate - Untagged - PORT Based. Electrical Handoff No Service Multiplexing (1 EVC per UNI)
EPL Rate Adj UNI-Gold | 100 M/100 M | KQA- | 04LN9.1CT | 04CX9.1CT | EPLELGU | VLP- | 02VLN.A2 02VLN.UNT | NA | PD | EPL | KQ | GN | 100M User to Network Interface - full rate - Untagged - PORT Based. Electrical Handoff No Service Multiplexing (1 EVC per UNI)
EPL Rate Adj UNI-Gold | 100 M/100 M | KQA- | 04QB9.1CT | 04CX9.1CT | EPLELGU | VLP- | 02VLN.A2 02VLN.UNT | NA | PD | EPL | KQ | GN | 100M User to Network Interface - full rate - Untagged - PORT Based. Electrical Handoff/COLLOCATED No Service Multiplexing (1 EVC per UNI)
EPL Rate Adj UNI -Silver | 100 M/100 M | KQA- | 04LN9.1CT | 04CX9.1CT | EPLELSU | VLP- | 02VLN.A2 02VLN.UNT | NA | BASIC | EPL | KQ | GN | 100M User to Network Interface - full rate - Untagged - PORT Based. Electrical Handoff No Service Multiplexing (1 EVC per UNI)
EPL Rate Adj UNI -Silver | 100 M/100 M | KQA- | 04QB9.1CT | 04CX9.1CT | EPLELSU | VLP- | 02VLN.A2 02VLN.UNT | NA | BASIC | EPL | KQ | GN | 100M User to Network Interface - full rate - Untagged - PORT Based. Electrical Handoff/COLLOCATED No Service Multiplexing (1 EVC per UNI)
EPL Rate Adj UNI -Platinum | 100 M/100 M | KQA- | 04LN9.1CT | 04CX9.1CT | EPLELPU | VLP- | 02VLN.A2 02VLN.UNT | NA | RT | EPL | KQ | GN | 100M User to Network Interface - full rate - Untagged - PORT Based. Electrical Handoff No Service Multiplexing (1 EVC per UNI)
EPL Rate Adj UNI -Platinum | 100 M/100 M | KQA- | 04QB9.1CT | 04CX9.1CT | EPLELPU | VLP- | 02VLN.A2 02VLN.UNT | NA | RT | EPL | KQ | GN | 100M User to Network Interface - full rate - Untagged - PORT Based. Electrical Handoff/COLLOCATED No Service Multiplexing (1 EVC per UNI)
E-Path UNI | 100 M/100 M | KQA- | 04LN9.1CT | 04CX9.1CT | EPATHU | VLP- | 02VLN.A2 02VLN.UNT | EPATHES ( Silver) EPATHEG (Gold) EPATHEP (Platinum) | NA | EPA | KQ | GN | 100M User to Network Interface - full rate - Untagged - PORT Based. Electrical Handoff No Service Multiplexing (1 EVC per UNI)
EIA UNI | 100 M/100 M | KQA- | 04LN9.1CT | 04CX9.1CT | ETHACC | VLP- | 02VLN.UNT | NA | BASIC | EIA,EIB,EIP | KQ | GN | 100M User to Network Interface - full rate - Untagged - PORT Based. Electrical Handoff No Service Multiplexing (1 EVC per UNI)
EVPL Rate Adj UNI-Silver | 100 M/1 M | KQA0 | 04LN9.1CT | 04CX9.1CT | EVPLSU | VLP- | 02VLN.A2 02VLN.UNT | EVPLSE | BASIC | SIL,EVP | KQ | GN | 100M User to Network Interface - 1M - Untagged - PORT Based. Electrical Handoff No Service Multiplexing (1 EVC per UNI)
EVPL Rate Adj UNI-Platinum | 100 M/1 M | KQA0 | 04LN9.1CT | 04CX9.1CT | EVPLPU | VLP- | 02VLN.A2 02VLN.UNT | NA | RT | PLA,EVP | KQ | GN | 100M User to Network Interface - 1M - Untagged - PORT Based. Electrical Handoff No Service Multiplexing (1 EVC per UNI)
EVPL Rate Adj UNI-Gold | 100 M/1 M | KQA0 | 04LN9.1CT | 04CX9.1CT | EVPLGU | VLP- | 02VLN.A2 02VLN.UNT | NA | PD | GLD,EVP | KQ | GN | 100M User to Network Interface - 1M - Untagged - PORT Based. Electrical Handoff No Service Multiplexing (1 EVC per UNI)
EPL Rate Adj UNI-Gold | 100 M/1 M | KQA0 | 04LN9.1CT | 04CX9.1CT | EPLELGU | VLP- | 02VLN.A2 02VLN.UNT | NA | PD | EPL | KQ | GN | 100M User to Network Interface - 1M - Untagged - PORT Based. Electrical Handoff No Service Multiplexing (1 EVC per UNI)
EPL Rate Adj UNI-Gold | 100 M/1 M | KQA0 | 04QB9.1CT | 04CX9.1CT | EPLELGU | VLP- | 02VLN.A2 02VLN.UNT | NA | PD | EPL | KQ | GN | 100M User to Network Interface - 1M - Untagged - PORT Based. Electrical Handoff/COLLOCATED No Service Multiplexing (1 EVC per UNI)
EPL Rate Adj UNI -Silver | 100 M/1 M | KQA0 | 04LN9.1CT | 04CX9.1CT | EPLELSU | VLP- | 02VLN.A2 02VLN.UNT | NA | BASIC | EPL | KQ | GN | 100M User to Network Interface - 1M - Untagged - PORT Based. Electrical Handoff No Service Multiplexing (1 EVC per UNI)
EPL Rate Adj UNI -Silver | 100 M/1 M | KQA0 | 04QB9.1CT | 04CX9.1CT | EPLELSU | VLP- | 02VLN.A2 02VLN.UNT | NA | BASIC | EPL | KQ | GN | 100M User to Network Interface - 1M - Untagged - PORT Based. Electrical Handoff/COLLOCATED No Service Multiplexing (1 EVC per UNI)
EPL Rate Adj UNI -Platinum | 100 M/1 M | KQA0 | 04LN9.1CT | 04CX9.1CT | EPLELPU | VLP- | 02VLN.A2 02VLN.UNT | NA | RT | EPL | KQ | GN | 100M User to Network Interface - 1M - Untagged - PORT Based. Electrical Handoff No Service Multiplexing (1 EVC per UNI)
EPL Rate Adj UNI -Platinum | 100 M/1 M | KQA0 | 04QB9.1CT | 04CX9.1CT | EPLELPU | VLP- | 02VLN.A2 02VLN.UNT | NA | RT | EPL | KQ | GN | 100M User to Network Interface - 1M - Untagged - PORT Based. Electrical Handoff/COLLOCATED No Service Multiplexing (1 EVC per UNI)
EIA UNI | 100 M/1 M | KQA0 | 04LN9.1CT | 04CX9.1CT | ETHACC | VLP- | 02VLN.UNT | NA | BASIC | EIA,EIB | KQ | GN | 100M User to Network Interface - 1M - Untagged - PORT Based. Electrical Handoff No Service Multiplexing (1 EVC per UNI)
EVPL Rate Adj UNI-Silver | 100 M/10 M | KQA1 | 04LN9.1CT | 04CX9.1CT | EVPLSU | VLP- | 02VLN.A2 02VLN.UNT | EVPLSE | BASIC | SIL,EVP | KQ | GN | 100M User to Network Interface - 10M - Untagged - PORT Based. Electrical Handoff No Service Multiplexing (1 EVC per UNI)
EVPL Rate Adj UNI-Platinum | 100 M/10 M | KQA1 | 04LN9.1CT | 04CX9.1CT | EVPLPU | VLP- | 02VLN.A2 02VLN.UNT | NA | RT | PLA,EVP | KQ | GN | 100M User to Network Interface - 10M - Untagged - PORT Based. Electrical Handoff No Service Multiplexing (1 EVC per UNI)
EVPL Rate Adj UNI-Gold | 100 M/10 M | KQA1 | 04LN9.1CT | 04CX9.1CT | EVPLGU | VLP- | 02VLN.A2 02VLN.UNT | NA | PD | GLD,EVP | KQ | GN | 100M User to Network Interface - 10M - Untagged - PORT Based. Electrical Handoff No Service Multiplexing (1 EVC per UNI)
EPL Rate Adj UNI-Gold | 100 M/10 M | KQA1 | 04LN9.1CT | 04CX9.1CT | EPLELGU | VLP- | 02VLN.A2 02VLN.UNT | NA | PD | EPL | KQ | GN | 100M User to Network Interface - 10M - Untagged - PORT Based. Electrical Handoff No Service Multiplexing (1 EVC per UNI)
EPL Rate Adj UNI-Gold | 100 M/10 M | KQA1 | 04QB9.1CT | 04CX9.1CT | EPLELGU | VLP- | 02VLN.A2 02VLN.UNT | NA | PD | EPL | KQ | GN | 100M User to Network Interface - 10M - Untagged - PORT Based. Electrical Handoff/COLLOCATED No Service Multiplexing (1 EVC per UNI)
EPL Rate Adj UNI -Silver | 100 M/10 M | KQA1 | 04LN9.1CT | 04CX9.1CT | EPLELSU | VLP- | 02VLN.A2 02VLN.UNT | NA | BASIC | EPL | KQ | GN | 100M User to Network Interface - 10M - Untagged - PORT Based. Electrical Handoff No Service Multiplexing (1 EVC per UNI)
EPL Rate Adj UNI -Silver | 100 M/10 M | KQA1 | 04QB9.1CT | 04CX9.1CT | EPLELSU | VLP- | 02VLN.A2 02VLN.UNT | NA | BASIC | EPL | KQ | GN | 100M User to Network Interface - 10M - Untagged - PORT Based. Electrical Handoff/COLLOCATED No Service Multiplexing (1 EVC per UNI)
EPL Rate Adj UNI -Platinum | 100 M/10 M | KQA1 | 04LN9.1CT | 04CX9.1CT | EPLELPU | VLP- | 02VLN.A2 02VLN.UNT | NA | RT | EPL | KQ | GN | 100M User to Network Interface - 10M - Untagged - PORT Based. Electrical Handoff No Service Multiplexing (1 EVC per UNI)
EPL Rate Adj UNI -Platinum | 100 M/10 M | KQA1 | 04QB9.1CT | 04CX9.1CT | EPLELPU | VLP- | 02VLN.A2 02VLN.UNT | NA | RT | EPL | KQ | GN | 100M User to Network Interface - 10M - Untagged - PORT Based. Electrical Handoff/COLLOCATED No Service Multiplexing (1 EVC per UNI)
E-Path UNI | 100 M/10 M | KQA1 | 04LN9.1CT | 04CX9.1CT | EPATHU | VLP- | 02VLN.A2 02VLN.UNT | EPATHES ( Silver) EPATHEG (Gold) EPATHEP (Platinum) | NA | EPA | KQ | GN | 100M User to Network Interface - 10M - Untagged - PORT Based. Electrical Handoff No Service Multiplexing (1 EVC per UNI)
EIA UNI | 100 M/10 M | KQA1 | 04LN9.1CT | 04CX9.1CT | ETHACC | VLP- | 02VLN.UNT | NA | BASIC | EIA,EIB,EIP | KQ | GN | 100M User to Network Interface - 10M - Untagged - PORT Based. Electrical Handoff No Service Multiplexing (1 EVC per UNI)
EVPL Rate Adj UNI-Silver | 100 M/20 M | KQA2 | 04LN9.1CT | 04CX9.1CT | EVPLSU | VLP- | 02VLN.A2 02VLN.UNT | EVPLSE | BASIC | SIL,EVP | KQ | GN | 100M User to Network Interface - 20M - Untagged - PORT Based. Electrical Handoff No Service Multiplexing (1 EVC per UNI)
EVPL Rate Adj UNI-Platinum | 100 M/20 M | KQA2 | 04LN9.1CT | 04CX9.1CT | EVPLPU | VLP- | 02VLN.A2 02VLN.UNT | NA | RT | PLA,EVP | KQ | GN | 100M User to Network Interface - 20M - Untagged - PORT Based. Electrical Handoff No Service Multiplexing (1 EVC per UNI)
EVPL Rate Adj UNI-Gold | 100 M/20 M | KQA2 | 04LN9.1CT | 04CX9.1CT | EVPLGU | VLP- | 02VLN.A2 02VLN.UNT | NA | PD | GLD,EVP | KQ | GN | 100M User to Network Interface - 20M - Untagged - PORT Based. Electrical Handoff No Service Multiplexing (1 EVC per UNI)
EPL Rate Adj UNI-Gold | 100 M/20 M | KQA2 | 04LN9.1CT | 04CX9.1CT | EPLELGU | VLP- | 02VLN.A2 02VLN.UNT | NA | PD | EPL | KQ | GN | 100M User to Network Interface - 20M - Untagged - PORT Based. Electrical Handoff No Service Multiplexing (1 EVC per UNI)
EPL Rate Adj UNI-Gold | 100 M/20 M | KQA2 | 04QB9.1CT | 04CX9.1CT | EPLELGU | VLP- | 02VLN.A2 02VLN.UNT | NA | PD | EPL | KQ | GN | 100M User to Network Interface - 20M - Untagged - PORT Based. Electrical Handoff/COLLOCATED No Service Multiplexing (1 EVC per UNI)
EPL Rate Adj UNI -Silver | 100 M/20 M | KQA2 | 04LN9.1CT | 04CX9.1CT | EPLELSU | VLP- | 02VLN.A2 02VLN.UNT | NA | BASIC | EPL | KQ | GN | 100M User to Network Interface - 20M - Untagged - PORT Based. Electrical Handoff No Service Multiplexing (1 EVC per UNI)
EPL Rate Adj UNI -Silver | 100 M/20 M | KQA2 | 04QB9.1CT | 04CX9.1CT | EPLELSU | VLP- | 02VLN.A2 02VLN.UNT | NA | BASIC | EPL | KQ | GN | 100M User to Network Interface - 20M - Untagged - PORT Based. Electrical Handoff/COLLOCATED No Service Multiplexing (1 EVC per UNI)
EPL Rate Adj UNI -Platinum | 100 M/20 M | KQA2 | 04LN9.1CT | 04CX9.1CT | EPLELPU | VLP- | 02VLN.A2 02VLN.UNT | NA | RT | EPL | KQ | GN | 100M User to Network Interface - 20M - Untagged - PORT Based. Electrical Handoff No Service Multiplexing (1 EVC per UNI)
EPL Rate Adj UNI -Platinum | 100 M/20 M | KQA2 | 04QB9.1CT | 04CX9.1CT | EPLELPU | VLP- | 02VLN.A2 02VLN.UNT | NA | RT | EPL | KQ | GN | 100M User to Network Interface - 20M - Untagged - PORT Based. Electrical Handoff/COLLOCATED No Service Multiplexing (1 EVC per UNI)
E-Path UNI | 100 M/20 M | KQA2 | 04LN9.1CT | 04CX9.1CT | EPATHU | VLP- | 02VLN.A2 02VLN.UNT | EPATHES ( Silver) EPATHEG (Gold) EPATHEP (Platinum) | NA | EPA | KQ | GN | 100M User to Network Interface - 20M - Untagged - PORT Based. Electrical Handoff No Service Multiplexing (1 EVC per UNI)
EIA UNI | 100 M/20 M | KQA2 | 04LN9.1CT | 04CX9.1CT | ETHACC | VLP- | 02VLN.UNT | NA | BASIC | EIA,EIB,EIP | KQ | GN | 100M User to Network Interface - 20M - Untagged - PORT Based. Electrical Handoff No Service Multiplexing (1 EVC per UNI)
EVPL Rate Adj UNI-Silver | 100 M/30 M | KQA3 | 04LN9.1CT | 04CX9.1CT | EVPLSU | VLP- | 02VLN.A2 02VLN.UNT | EVPLSE | BASIC | SIL,EVP | KQ | GN | 100M User to Network Interface - 30M - Untagged - PORT Based. Electrical Handoff No Service Multiplexing (1 EVC per UNI)
EVPL Rate Adj UNI-Platinum | 100 M/30 M | KQA3 | 04LN9.1CT | 04CX9.1CT | EVPLPU | VLP- | 02VLN.A2 02VLN.UNT | NA | RT | PLA,EVP | KQ | GN | 100M User to Network Interface - 30M - Untagged - PORT Based. Electrical Handoff No Service Multiplexing (1 EVC per UNI)
EVPL Rate Adj UNI-Gold | 100 M/30 M | KQA3 | 04LN9.1CT | 04CX9.1CT | EVPLGU | VLP- | 02VLN.A2 02VLN.UNT | NA | PD | GLD,EVP | KQ | GN | 100M User to Network Interface - 30M - Untagged - PORT Based. Electrical Handoff No Service Multiplexing (1 EVC per UNI)
EPL Rate Adj UNI-Gold | 100 M/30 M | KQA3 | 04LN9.1CT | 04CX9.1CT | EPLELGU | VLP- | 02VLN.A2 02VLN.UNT | NA | PD | EPL | KQ | GN | 100M User to Network Interface - 30M - Untagged - PORT Based. Electrical Handoff No Service Multiplexing (1 EVC per UNI)
EPL Rate Adj UNI-Gold | 100 M/30 M | KQA3 | 04QB9.1CT | 04CX9.1CT | EPLELGU | VLP- | 02VLN.A2 02VLN.UNT | NA | PD | EPL | KQ | GN | 100M User to Network Interface - 30M - Untagged - PORT Based. Electrical Handoff/COLLOCATED No Service Multiplexing (1 EVC per UNI)
EPL Rate Adj UNI -Silver | 100 M/30 M | KQA3 | 04LN9.1CT | 04CX9.1CT | EPLELSU | VLP- | 02VLN.A2 02VLN.UNT | NA | BASIC | EPL | KQ | GN | 100M User to Network Interface - 30M - Untagged - PORT Based. Electrical Handoff No Service Multiplexing (1 EVC per UNI)
EPL Rate Adj UNI -Silver | 100 M/30 M | KQA3 | 04QB9.1CT | 04CX9.1CT | EPLELSU | VLP- | 02VLN.A2 02VLN.UNT | NA | BASIC | EPL | KQ | GN | 100M User to Network Interface - 30M - Untagged - PORT Based. Electrical Handoff/COLLOCATED No Service Multiplexing (1 EVC per UNI)
EPL Rate Adj UNI -Platinum | 100 M/30 M | KQA3 | 04LN9.1CT | 04CX9.1CT | EPLELPU | VLP- | 02VLN.A2 02VLN.UNT | NA | RT | EPL | KQ | GN | 100M User to Network Interface - 30M - Untagged - PORT Based. Electrical Handoff No Service Multiplexing (1 EVC per UNI)
EPL Rate Adj UNI -Platinum | 100 M/30 M | KQA3 | 04QB9.1CT | 04CX9.1CT | EPLELPU | VLP- | 02VLN.A2 02VLN.UNT | NA | RT | EPL | KQ | GN | 100M User to Network Interface - 30M - Untagged - PORT Based. Electrical Handoff/COLLOCATED No Service Multiplexing (1 EVC per UNI)
E-Path UNI | 100 M/30 M | KQA3 | 04LN9.1CT | 04CX9.1CT | EPATHU | VLP- | 02VLN.A2 02VLN.UNT | EPATHES ( Silver) EPATHEG (Gold) EPATHEP (Platinum) | NA | EPA | KQ | GN | 100M User to Network Interface - 30M - Untagged - PORT Based. Electrical Handoff No Service Multiplexing (1 EVC per UNI)
EIA UNI | 100 M/30 M | KQA3 | 04LN9.1CT | 04CX9.1CT | ETHACC | VLP- | 02VLN.UNT | NA | BASIC | EIA,EIB | KQ | GN | 100M User to Network Interface - 30M - Untagged - PORT Based. Electrical Handoff No Service Multiplexing (1 EVC per UNI)
EVPL Rate Adj UNI-Silver | 100 M/40 M | KQA4 | 04LN9.1CT | 04CX9.1CT | EVPLSU | VLP- | 02VLN.A2 02VLN.UNT | EVPLSE | BASIC | SIL,EVP | KQ | GN | 100M User to Network Interface - 40M - Untagged - PORT Based. Electrical Handoff No Service Multiplexing (1 EVC per UNI)
EVPL Rate Adj UNI-Platinum | 100 M/40 M | KQA4 | 04LN9.1CT | 04CX9.1CT | EVPLPU | VLP- | 02VLN.A2 02VLN.UNT | NA | RT | PLA,EVP | KQ | GN | 100M User to Network Interface - 40M - Untagged - PORT Based. Electrical Handoff No Service Multiplexing (1 EVC per UNI)
EVPL Rate Adj UNI-Gold | 100 M/40 M | KQA4 | 04LN9.1CT | 04CX9.1CT | EVPLGU | VLP- | 02VLN.A2 02VLN.UNT | NA | PD | GLD,EVP | KQ | GN | 100M User to Network Interface - 40M - Untagged - PORT Based. Electrical Handoff No Service Multiplexing (1 EVC per UNI)
EPL Rate Adj UNI-Gold | 100 M/40 M | KQA4 | 04LN9.1CT | 04CX9.1CT | EPLELGU | VLP- | 02VLN.A2 02VLN.UNT | NA | PD | EPL | KQ | GN | 100M User to Network Interface - 40M - Untagged - PORT Based. Electrical Handoff No Service Multiplexing (1 EVC per UNI)
EPL Rate Adj UNI-Gold | 100 M/40 M | KQA4 | 04QB9.1CT | 04CX9.1CT | EPLELGU | VLP- | 02VLN.A2 02VLN.UNT | NA | PD | EPL | KQ | GN | 100M User to Network Interface - 40M - Untagged - PORT Based. Electrical Handoff/COLLOCATED No Service Multiplexing (1 EVC per UNI)
EPL Rate Adj UNI -Silver | 100 M/40 M | KQA4 | 04LN9.1CT | 04CX9.1CT | EPLELSU | VLP- | 02VLN.A2 02VLN.UNT | NA | BASIC | EPL | KQ | GN | 100M User to Network Interface - 40M - Untagged - PORT Based. Electrical Handoff No Service Multiplexing (1 EVC per UNI)
EPL Rate Adj UNI -Silver | 100 M/40 M | KQA4 | 04QB9.1CT | 04CX9.1CT | EPLELSU | VLP- | 02VLN.A2 02VLN.UNT | NA | BASIC | EPL | KQ | GN | 100M User to Network Interface - 40M - Untagged - PORT Based. Electrical Handoff/COLLOCATED No Service Multiplexing (1 EVC per UNI)
EPL Rate Adj UNI -Platinum | 100 M/40 M | KQA4 | 04LN9.1CT | 04CX9.1CT | EPLELPU | VLP- | 02VLN.A2 02VLN.UNT | NA | RT | EPL | KQ | GN | 100M User to Network Interface - 40M - Untagged - PORT Based. Electrical Handoff No Service Multiplexing (1 EVC per UNI)
EPL Rate Adj UNI -Platinum | 100 M/40 M | KQA4 | 04QB9.1CT | 04CX9.1CT | EPLELPU | VLP- | 02VLN.A2 02VLN.UNT | NA | RT | EPL | KQ | GN | 100M User to Network Interface - 40M - Untagged - PORT Based. Electrical Handoff/COLLOCATED No Service Multiplexing (1 EVC per UNI)
E-Path UNI | 100 M/40 M | KQA4 | 04LN9.1CT | 04CX9.1CT | EPATHU | VLP- | 02VLN.A2 02VLN.UNT | EPATHES ( Silver) EPATHEG (Gold) EPATHEP (Platinum) | NA | EPA | KQ | GN | 100M User to Network Interface - 40M - Untagged - PORT Based. Electrical Handoff No Service Multiplexing (1 EVC per UNI)
EIA UNI | 100 M/40 M | KQA4 | 04LN9.1CT | 04CX9.1CT | ETHACC | VLP- | 02VLN.UNT | NA | BASIC | EIA,EIB | KQ | GN | 100M User to Network Interface - 40M - Untagged - PORT Based. Electrical Handoff No Service Multiplexing (1 EVC per UNI)
EVPL Rate Adj UNI-Silver | 100 M/50 M | KQA5 | 04LN9.1CT | 04CX9.1CT | EVPLSU | VLP- | 02VLN.A2 02VLN.UNT | EVPLSE | BASIC | SIL,EVP | KQ | GN | 100M User to Network Interface - 50M - Untagged - PORT Based. Electrical Handoff No Service Multiplexing (1 EVC per UNI)
EVPL Rate Adj UNI-Platinum | 100 M/50 M | KQA5 | 04LN9.1CT | 04CX9.1CT | EVPLPU | VLP- | 02VLN.A2 02VLN.UNT | NA | RT | PLA,EVP | KQ | GN | 100M User to Network Interface - 50M - Untagged - PORT Based. Electrical Handoff No Service Multiplexing (1 EVC per UNI)
EVPL Rate Adj UNI-Gold | 100 M/50 M | KQA5 | 04LN9.1CT | 04CX9.1CT | EVPLGU | VLP- | 02VLN.A2 02VLN.UNT | NA | PD | GLD,EVP | KQ | GN | 100M User to Network Interface - 50M - Untagged - PORT Based. Electrical Handoff No Service Multiplexing (1 EVC per UNI)
EPL Rate Adj UNI-Gold | 100 M/50 M | KQA5 | 04LN9.1CT | 04CX9.1CT | EPLELGU | VLP- | 02VLN.A2 02VLN.UNT | NA | PD | EPL | KQ | GN | 100M User to Network Interface - 50M - Untagged - PORT Based. Electrical Handoff No Service Multiplexing (1 EVC per UNI)
EPL Rate Adj UNI-Gold | 100 M/50 M | KQA5 | 04QB9.1CT | 04CX9.1CT | EPLELGU | VLP- | 02VLN.A2 02VLN.UNT | NA | PD | EPL | KQ | GN | 100M User to Network Interface - 50M - Untagged - PORT Based. Electrical Handoff/COLLOCATED No Service Multiplexing (1 EVC per UNI)
EPL Rate Adj UNI -Silver | 100 M/50 M | KQA5 | 04LN9.1CT | 04CX9.1CT | EPLELSU | VLP- | 02VLN.A2 02VLN.UNT | NA | BASIC | EPL | KQ | GN | 100M User to Network Interface - 50M - Untagged - PORT Based. Electrical Handoff No Service Multiplexing (1 EVC per UNI)
EPL Rate Adj UNI -Silver | 100 M/50 M | KQA5 | 04QB9.1CT | 04CX9.1CT | EPLELSU | VLP- | 02VLN.A2 02VLN.UNT | NA | BASIC | EPL | KQ | GN | 100M User to Network Interface - 50M - Untagged - PORT Based. Electrical Handoff/COLLOCATED No Service Multiplexing (1 EVC per UNI)
EPL Rate Adj UNI -Platinum | 100 M/50 M | KQA5 | 04LN9.1CT | 04CX9.1CT | EPLELPU | VLP- | 02VLN.A2 02VLN.UNT | NA | RT | EPL | KQ | GN | 100M User to Network Interface - 50M - Untagged - PORT Based. Electrical Handoff No Service Multiplexing (1 EVC per UNI)
EPL Rate Adj UNI -Platinum | 100 M/50 M | KQA5 | 04QB9.1CT | 04CX9.1CT | EPLELPU | VLP- | 02VLN.A2 02VLN.UNT | NA | RT | EPL | KQ | GN | 100M User to Network Interface - 50M - Untagged - PORT Based. Electrical Handoff/COLLOCATED No Service Multiplexing (1 EVC per UNI)
E-Path UNI | 100 M/50 M | KQA5 | 04LN9.1CT | 04CX9.1CT | EPATHU | VLP- | 02VLN.A2 02VLN.UNT | EPATHES ( Silver) EPATHEG (Gold) EPATHEP (Platinum) | NA | EPA | KQ | GN | 100M User to Network Interface - 50M - Untagged - PORT Based. Electrical Handoff No Service Multiplexing (1 EVC per UNI)
EIA UNI | 100 M/50 M | KQA5 | 04LN9.1CT | 04CX9.1CT | ETHACC | VLP- | 02VLN.UNT | NA | BASIC | EIA,EIB,EIP | KQ | GN | 100M User to Network Interface - 50M - Untagged - PORT Based. Electrical Handoff No Service Multiplexing (1 EVC per UNI)
EVPL Rate Adj UNI-Silver | 100 M/60 M | KQA6 | 04LN9.1CT | 04CX9.1CT | EVPLSU | VLP- | 02VLN.A2 02VLN.UNT | EVPLSE | BASIC | SIL,EVP | KQ | GN | 100M User to Network Interface - 60M - Untagged - PORT Based. Electrical Handoff No Service Multiplexing (1 EVC per UNI)
EVPL Rate Adj UNI-Platinum | 100 M/60 M | KQA6 | 04LN9.1CT | 04CX9.1CT | EVPLPU | VLP- | 02VLN.A2 02VLN.UNT | NA | RT | PLA,EVP | KQ | GN | 100M User to Network Interface - 60M - Untagged - PORT Based. Electrical Handoff No Service Multiplexing (1 EVC per UNI)
EVPL Rate Adj UNI-Gold | 100 M/60 M | KQA6 | 04LN9.1CT | 04CX9.1CT | EVPLGU | VLP- | 02VLN.A2 02VLN.UNT | NA | PD | GLD,EVP | KQ | GN | 100M User to Network Interface - 60M - Untagged - PORT Based. Electrical Handoff No Service Multiplexing (1 EVC per UNI)
EPL Rate Adj UNI-Gold | 100 M/60 M | KQA6 | 04LN9.1CT | 04CX9.1CT | EPLELGU | VLP- | 02VLN.A2 02VLN.UNT | NA | PD | EPL | KQ | GN | 100M User to Network Interface - 60M - Untagged - PORT Based. Electrical Handoff No Service Multiplexing (1 EVC per UNI)
EPL Rate Adj UNI-Gold | 100 M/60 M | KQA6 | 04QB9.1CT | 04CX9.1CT | EPLELGU | VLP- | 02VLN.A2 02VLN.UNT | NA | PD | EPL | KQ | GN | 100M User to Network Interface - 60M - Untagged - PORT Based. Electrical Handoff/COLLOCATED No Service Multiplexing (1 EVC per UNI)
EPL Rate Adj UNI -Silver | 100 M/60 M | KQA6 | 04LN9.1CT | 04CX9.1CT | EPLELSU | VLP- | 02VLN.A2 02VLN.UNT | NA | BASIC | EPL | KQ | GN | 100M User to Network Interface - 60M - Untagged - PORT Based. Electrical Handoff No Service Multiplexing (1 EVC per UNI)
EPL Rate Adj UNI -Silver | 100 M/60 M | KQA6 | 04QB9.1CT | 04CX9.1CT | EPLELSU | VLP- | 02VLN.A2 02VLN.UNT | NA | BASIC | EPL | KQ | GN | 100M User to Network Interface - 60M - Untagged - PORT Based. Electrical Handoff/COLLOCATED No Service Multiplexing (1 EVC per UNI)
EPL Rate Adj UNI -Platinum | 100 M/60 M | KQA6 | 04LN9.1CT | 04CX9.1CT | EPLELPU | VLP- | 02VLN.A2 02VLN.UNT | NA | RT | EPL | KQ | GN | 100M User to Network Interface - 60M - Untagged - PORT Based. Electrical Handoff No Service Multiplexing (1 EVC per UNI)
EPL Rate Adj UNI -Platinum | 100 M/60 M | KQA6 | 04QB9.1CT | 04CX9.1CT | EPLELPU | VLP- | 02VLN.A2 02VLN.UNT | NA | RT | EPL | KQ | GN | 100M User to Network Interface - 60M - Untagged - PORT Based. Electrical Handoff/COLLOCATED No Service Multiplexing (1 EVC per UNI)
E-Path UNI | 100 M/60 M | KQA6 | 04LN9.1CT | 04CX9.1CT | EPATHU | VLP- | 02VLN.A2 02VLN.UNT | EPATHES ( Silver) EPATHEG (Gold) EPATHEP (Platinum) | NA | EPA | KQ | GN | 100M User to Network Interface - 60M - Untagged - PORT Based. Electrical Handoff No Service Multiplexing (1 EVC per UNI)
EIA UNI | 100 M/60 M | KQA6 | 04LN9.1CT | 04CX9.1CT | ETHACC | VLP- | 02VLN.UNT | NA | BASIC | EIA,EIB | KQ | GN | 100M User to Network Interface - 60M - Untagged - PORT Based. Electrical Handoff No Service Multiplexing (1 EVC per UNI)
EVPL Rate Adj UNI-Silver | 100 M/70 M | KQA7 | 04LN9.1CT | 04CX9.1CT | EVPLSU | VLP- | 02VLN.A2 02VLN.UNT | EVPLSE | BASIC | SIL,EVP | KQ | GN | 100M User to Network Interface - 70M - Untagged - PORT Based. Electrical Handoff No Service Multiplexing (1 EVC per UNI)
EVPL Rate Adj UNI-Platinum | 100 M/70 M | KQA7 | 04LN9.1CT | 04CX9.1CT | EVPLPU | VLP- | 02VLN.A2 02VLN.UNT | NA | RT | PLA,EVP | KQ | GN | 100M User to Network Interface - 70M - Untagged - PORT Based. Electrical Handoff No Service Multiplexing (1 EVC per UNI)
EVPL Rate Adj UNI-Gold | 100 M/70 M | KQA7 | 04LN9.1CT | 04CX9.1CT | EVPLGU | VLP- | 02VLN.A2 02VLN.UNT | NA | PD | GLD,EVP | KQ | GN | 100M User to Network Interface - 70M - Untagged - PORT Based. Electrical Handoff No Service Multiplexing (1 EVC per UNI)
EPL Rate Adj UNI-Gold | 100 M/70 M | KQA7 | 04LN9.1CT | 04CX9.1CT | EPLELGU | VLP- | 02VLN.A2 02VLN.UNT | NA | PD | EPL | KQ | GN | 100M User to Network Interface - 70M - Untagged - PORT Based. Electrical Handoff No Service Multiplexing (1 EVC per UNI)
EPL Rate Adj UNI-Gold | 100 M/70 M | KQA7 | 04QB9.1CT | 04CX9.1CT | EPLELGU | VLP- | 02VLN.A2 02VLN.UNT | NA | PD | EPL | KQ | GN | 100M User to Network Interface - 70M - Untagged - PORT Based. Electrical Handoff/COLLOCATED No Service Multiplexing (1 EVC per UNI)
EPL Rate Adj UNI -Silver | 100 M/70 M | KQA7 | 04LN9.1CT | 04CX9.1CT | EPLELSU | VLP- | 02VLN.A2 02VLN.UNT | NA | BASIC | EPL | KQ | GN | 100M User to Network Interface - 70M - Untagged - PORT Based. Electrical Handoff No Service Multiplexing (1 EVC per UNI)
EPL Rate Adj UNI -Silver | 100 M/70 M | KQA7 | 04QB9.1CT | 04CX9.1CT | EPLELSU | VLP- | 02VLN.A2 02VLN.UNT | NA | BASIC | EPL | KQ | GN | 100M User to Network Interface - 70M - Untagged - PORT Based. Electrical Handoff/COLLOCATED No Service Multiplexing (1 EVC per UNI)
EPL Rate Adj UNI -Platinum | 100 M/70 M | KQA7 | 04LN9.1CT | 04CX9.1CT | EPLELPU | VLP- | 02VLN.A2 02VLN.UNT | NA | RT | EPL | KQ | GN | 100M User to Network Interface - 70M - Untagged - PORT Based. Electrical Handoff No Service Multiplexing (1 EVC per UNI)
EPL Rate Adj UNI -Platinum | 100 M/70 M | KQA7 | 04QB9.1CT | 04CX9.1CT | EPLELPU | VLP- | 02VLN.A2 02VLN.UNT | NA | RT | EPL | KQ | GN | 100M User to Network Interface - 70M - Untagged - PORT Based. Electrical Handoff/COLLOCATED No Service Multiplexing (1 EVC per UNI)
E-Path UNI | 100 M/70 M | KQA7 | 04LN9.1CT | 04CX9.1CT | EPATHU | VLP- | 02VLN.A2 02VLN.UNT | EPATHES ( Silver) EPATHEG (Gold) EPATHEP (Platinum) | NA | EPA | KQ | GN | 100M User to Network Interface - 70M - Untagged - PORT Based. Electrical Handoff No Service Multiplexing (1 EVC per UNI)
EIA UNI | 100 M/70 M | KQA7 | 04LN9.1CT | 04CX9.1CT | ETHACC | VLP- | 02VLN.UNT | NA | BASIC | EIA,EIB | KQ | GN | 100M User to Network Interface - 70M - Untagged - PORT Based. Electrical Handoff No Service Multiplexing (1 EVC per UNI)
EVPL Rate Adj UNI-Silver | 100 M/80 M | KQA8 | 04LN9.1CT | 04CX9.1CT | EVPLSU | VLP- | 02VLN.A2 02VLN.UNT | EVPLSE | BASIC | SIL,EVP | KQ | GN | 100M User to Network Interface - 80M - Untagged - PORT Based. . Electrical Handoff No Service Multiplexing (1 EVC per UNI)
EVPL Rate Adj UNI-Platinum | 100 M/80 M | KQA8 | 04LN9.1CT | 04CX9.1CT | EVPLPU | VLP- | 02VLN.A2 02VLN.UNT | NA | RT | PLA,EVP | KQ | GN | 100M User to Network Interface - 80M - Untagged - PORT Based. . Electrical Handoff No Service Multiplexing (1 EVC per UNI)
EVPL Rate Adj UNI-Gold | 100 M/80 M | KQA8 | 04LN9.1CT | 04CX9.1CT | EVPLGU | VLP- | 02VLN.A2 02VLN.UNT | NA | PD | GLD,EVP | KQ | GN | 100M User to Network Interface - 80M - Untagged - PORT Based. . Electrical Handoff No Service Multiplexing (1 EVC per UNI)
EPL Rate Adj UNI-Gold | 100 M/80 M | KQA8 | 04LN9.1CT | 04CX9.1CT | EPLELGU | VLP- | 02VLN.A2 02VLN.UNT | NA | PD | EPL | KQ | GN | 100M User to Network Interface - 80M - Untagged - PORT Based. . Electrical Handoff No Service Multiplexing (1 EVC per UNI)
EPL Rate Adj UNI-Gold | 100 M/80 M | KQA8 | 04QB9.1CT | 04CX9.1CT | EPLELGU | VLP- | 02VLN.A2 02VLN.UNT | NA | PD | EPL | KQ | GN | 100M User to Network Interface - 80M - Untagged - PORT Based. . Electrical Handoff/COLLOCATED No Service Multiplexing (1 EVC per UNI)
EPL Rate Adj UNI -Silver | 100 M/80 M | KQA8 | 04LN9.1CT | 04CX9.1CT | EPLELSU | VLP- | 02VLN.A2 02VLN.UNT | NA | BASIC | EPL | KQ | GN | 100M User to Network Interface - 80M - Untagged - PORT Based. . Electrical Handoff No Service Multiplexing (1 EVC per UNI)
EPL Rate Adj UNI -Silver | 100 M/80 M | KQA8 | 04QB9.1CT | 04CX9.1CT | EPLELSU | VLP- | 02VLN.A2 02VLN.UNT | NA | BASIC | EPL | KQ | GN | 100M User to Network Interface - 80M - Untagged - PORT Based. . Electrical Handoff/COLLOCATED No Service Multiplexing (1 EVC per UNI)
EPL Rate Adj UNI -Platinum | 100 M/80 M | KQA8 | 04LN9.1CT | 04CX9.1CT | EPLELPU | VLP- | 02VLN.A2 02VLN.UNT | NA | RT | EPL | KQ | GN | 100M User to Network Interface - 80M - Untagged - PORT Based. . Electrical Handoff No Service Multiplexing (1 EVC per UNI)
EPL Rate Adj UNI -Platinum | 100 M/80 M | KQA8 | 04QB9.1CT | 04CX9.1CT | EPLELPU | VLP- | 02VLN.A2 02VLN.UNT | NA | RT | EPL | KQ | GN | 100M User to Network Interface - 80M - Untagged - PORT Based. . Electrical Handoff/COLLOCATED No Service Multiplexing (1 EVC per UNI)
E-Path UNI | 100 M/80 M | KQA8 | 04LN9.1CT | 04CX9.1CT | EPATHU | VLP- | 02VLN.A2 02VLN.UNT | EPATHES ( Silver) EPATHEG (Gold) EPATHEP (Platinum) | NA | EPA | KQ | GN | 100M User to Network Interface - 80M - Untagged - PORT Based. . Electrical Handoff No Service Multiplexing (1 EVC per UNI)
EIA UNI | 100 M/80 M | KQA8 | 04LN9.1CT | 04CX9.1CT | ETHACC | VLP- | 02VLN.UNT | NA | BASIC | EIA,EIB | KQ | GN | 100M User to Network Interface - 80M - Untagged - PORT Based. . Electrical Handoff No Service Multiplexing (1 EVC per UNI)
EVPL Rate Adj UNI-Silver | 100 M/90 M | KQA9 | 04LN9.1CT | 04CX9.1CT | EVPLSU | VLP- | 02VLN.A2 02VLN.UNT | EVPLSE | BASIC | SIL,EVP | KQ | GN | 100M User to Network Interface - 90M - Untagged - PORT Based. Electrical Handoff No Service Multiplexing (1 EVC per UNI)
EVPL Rate Adj UNI-Platinum | 100 M/90 M | KQA9 | 04LN9.1CT | 04CX9.1CT | EVPLPU | VLP- | 02VLN.A2 02VLN.UNT | NA | RT | PLA,EVP | KQ | GN | 100M User to Network Interface - 90M - Untagged - PORT Based. Electrical Handoff No Service Multiplexing (1 EVC per UNI)
EVPL Rate Adj UNI-Gold | 100 M/90 M | KQA9 | 04LN9.1CT | 04CX9.1CT | EVPLGU | VLP- | 02VLN.A2 02VLN.UNT | NA | PD | GLD,EVP | KQ | GN | 100M User to Network Interface - 90M - Untagged - PORT Based. Electrical Handoff No Service Multiplexing (1 EVC per UNI)
EPL Rate Adj UNI-Gold | 100 M/90 M | KQA9 | 04LN9.1CT | 04CX9.1CT | EPLELGU | VLP- | 02VLN.A2 02VLN.UNT | NA | PD | EPL | KQ | GN | 100M User to Network Interface - 90M - Untagged - PORT Based. Electrical Handoff No Service Multiplexing (1 EVC per UNI)
EPL Rate Adj UNI-Gold | 100 M/90 M | KQA9 | 04QB9.1CT | 04CX9.1CT | EPLELGU | VLP- | 02VLN.A2 02VLN.UNT | NA | PD | EPL | KQ | GN | 100M User to Network Interface - 90M - Untagged - PORT Based. Electrical Handoff/COLLOCATED No Service Multiplexing (1 EVC per UNI)
EPL Rate Adj UNI -Silver | 100 M/90 M | KQA9 | 04LN9.1CT | 04CX9.1CT | EPLELSU | VLP- | 02VLN.A2 02VLN.UNT | NA | BASIC | EPL | KQ | GN | 100M User to Network Interface - 90M - Untagged - PORT Based. Electrical Handoff No Service Multiplexing (1 EVC per UNI)
EPL Rate Adj UNI -Silver | 100 M/90 M | KQA9 | 04QB9.1CT | 04CX9.1CT | EPLELSU | VLP- | 02VLN.A2 02VLN.UNT | NA | BASIC | EPL | KQ | GN | 100M User to Network Interface - 90M - Untagged - PORT Based. Electrical Handoff/COLLOCATED No Service Multiplexing (1 EVC per UNI)
EPL Rate Adj UNI -Platinum | 100 M/90 M | KQA9 | 04LN9.1CT | 04CX9.1CT | EPLELPU | VLP- | 02VLN.A2 02VLN.UNT | NA | RT | EPL | KQ | GN | 100M User to Network Interface - 90M - Untagged - PORT Based. Electrical Handoff No Service Multiplexing (1 EVC per UNI)
EPL Rate Adj UNI -Platinum | 100 M/90 M | KQA9 | 04QB9.1CT | 04CX9.1CT | EPLELPU | VLP- | 02VLN.A2 02VLN.UNT | NA | RT | EPL | KQ | GN | 100M User to Network Interface - 90M - Untagged - PORT Based. Electrical Handoff/COLLOCATED No Service Multiplexing (1 EVC per UNI)
E-Path UNI | 100 M/90 M | KQA9 | 04LN9.1CT | 04CX9.1CT | EPATHU | VLP- | 02VLN.A2 02VLN.UNT | EPATHES ( Silver) EPATHEG (Gold) EPATHEP (Platinum) | NA | EPA | KQ | GN | 100M User to Network Interface - 90M - Untagged - PORT Based. Electrical Handoff No Service Multiplexing (1 EVC per UNI)
EIA UNI | 100 M/90 M | KQA9 | 04LN9.1CT | 04CX9.1CT | ETHACC | VLP- | 02VLN.UNT | NA | BASIC | EIA,EIB | KQ | GN | 100M User to Network Interface - 90M - Untagged - PORT Based. Electrical Handoff No Service Multiplexing (1 EVC per UNI)
EVPL Rate Adj UNI-Silver | 100 M/15 M | KQAA | 04LN9.1CT | 04CX9.1CT | EVPLSU | VLP- | 02VLN.A2 02VLN.UNT | EVPLSE | BASIC | SIL,EVP | KQ | GN | 100M User to Network Interface - 15M - Untagged - PORT Based. Electrical Handoff No Service Multiplexing (1 EVC per UNI)
EVPL Rate Adj UNI-Platinum | 100 M/15 M | KQAA | 04LN9.1CT | 04CX9.1CT | EVPLPU | VLP- | 02VLN.A2 02VLN.UNT | NA | RT | PLA,EVP | KQ | GN | 100M User to Network Interface - 15M - Untagged - PORT Based. Electrical Handoff No Service Multiplexing (1 EVC per UNI)
EVPL Rate Adj UNI-Gold | 100 M/15 M | KQAA | 04LN9.1CT | 04CX9.1CT | EVPLGU | VLP- | 02VLN.A2 02VLN.UNT | NA | PD | GLD,EVP | KQ | GN | 100M User to Network Interface - 15M - Untagged - PORT Based. Electrical Handoff No Service Multiplexing (1 EVC per UNI)
EPL Rate Adj UNI-Gold | 100 M/15 M | KQAA | 04LN9.1CT | 04CX9.1CT | EPLELGU | VLP- | 02VLN.A2 02VLN.UNT | NA | PD | EPL | KQ | GN | 100M User to Network Interface - 15M - Untagged - PORT Based. Electrical Handoff No Service Multiplexing (1 EVC per UNI)
EPL Rate Adj UNI-Gold | 100 M/15 M | KQAA | 04QB9.1CT | 04CX9.1CT | EPLELGU | VLP- | 02VLN.A2 02VLN.UNT | NA | PD | EPL | KQ | GN | 100M User to Network Interface - 15M - Untagged - PORT Based. Electrical Handoff/COLLOCATED No Service Multiplexing (1 EVC per UNI)
EPL Rate Adj UNI -Silver | 100 M/15 M | KQAA | 04LN9.1CT | 04CX9.1CT | EPLELSU | VLP- | 02VLN.A2 02VLN.UNT | NA | BASIC | EPL | KQ | GN | 100M User to Network Interface - 15M - Untagged - PORT Based. Electrical Handoff No Service Multiplexing (1 EVC per UNI)
EPL Rate Adj UNI -Silver | 100 M/15 M | KQAA | 04QB9.1CT | 04CX9.1CT | EPLELSU | VLP- | 02VLN.A2 02VLN.UNT | NA | BASIC | EPL | KQ | GN | 100M User to Network Interface - 15M - Untagged - PORT Based. Electrical Handoff/COLLOCATED No Service Multiplexing (1 EVC per UNI)
EPL Rate Adj UNI -Platinum | 100 M/15 M | KQAA | 04LN9.1CT | 04CX9.1CT | EPLELPU | VLP- | 02VLN.A2 02VLN.UNT | NA | RT | EPL | KQ | GN | 100M User to Network Interface - 15M - Untagged - PORT Based. Electrical Handoff No Service Multiplexing (1 EVC per UNI)
EPL Rate Adj UNI -Platinum | 100 M/15 M | KQAA | 04QB9.1CT | 04CX9.1CT | EPLELPU | VLP- | 02VLN.A2 02VLN.UNT | NA | RT | EPL | KQ | GN | 100M User to Network Interface - 15M - Untagged - PORT Based. Electrical Handoff/COLLOCATED No Service Multiplexing (1 EVC per UNI)
EIA UNI | 100 M/15 M | KQAA | 04LN9.1CT | 04CX9.1CT | ETHACC | VLP- | 02VLN.UNT | NA | BASIC | EIA,EIB | KQ | GN | 100M User to Network Interface - 15M - Untagged - PORT Based. Electrical Handoff No Service Multiplexing (1 EVC per UNI)
EVPL Rate Adj UNI-Silver | 100 M/2 M | KQAJ | 04LN9.1CT | 04CX9.1CT | EVPLSU | VLP- | 02VLN.A2 02VLN.UNT | EVPLSE | BASIC | SIL,EVP | KQ | GN | 100M User to Network Interface - 2M - Untagged - PORT Based. Electrical Handoff No Service Multiplexing (1 EVC per UNI)
EVPL Rate Adj UNI-Platinum | 100 M/2 M | KQAJ | 04LN9.1CT | 04CX9.1CT | EVPLPU | VLP- | 02VLN.A2 02VLN.UNT | NA | RT | PLA,EVP | KQ | GN | 100M User to Network Interface - 2M - Untagged - PORT Based. Electrical Handoff No Service Multiplexing (1 EVC per UNI)
EVPL Rate Adj UNI-Gold | 100 M/2 M | KQAJ | 04LN9.1CT | 04CX9.1CT | EVPLGU | VLP- | 02VLN.A2 02VLN.UNT | NA | PD | GLD,EVP | KQ | GN | 100M User to Network Interface - 2M - Untagged - PORT Based. Electrical Handoff No Service Multiplexing (1 EVC per UNI)
EPL Rate Adj UNI-Gold | 100 M/2 M | KQAJ | 04LN9.1CT | 04CX9.1CT | EPLELGU | VLP- | 02VLN.A2 02VLN.UNT | NA | PD | EPL | KQ | GN | 100M User to Network Interface - 2M - Untagged - PORT Based. Electrical Handoff No Service Multiplexing (1 EVC per UNI)
EPL Rate Adj UNI-Gold | 100 M/2 M | KQAJ | 04QB9.1CT | 04CX9.1CT | EPLELGU | VLP- | 02VLN.A2 02VLN.UNT | NA | PD | EPL | KQ | GN | 100M User to Network Interface - 2M - Untagged - PORT Based. Electrical Handoff/COLLOCATED No Service Multiplexing (1 EVC per UNI)
EPL Rate Adj UNI -Silver | 100 M/2 M | KQAJ | 04LN9.1CT | 04CX9.1CT | EPLELSU | VLP- | 02VLN.A2 02VLN.UNT | NA | BASIC | EPL | KQ | GN | 100M User to Network Interface - 2M - Untagged - PORT Based. Electrical Handoff No Service Multiplexing (1 EVC per UNI)
EPL Rate Adj UNI -Silver | 100 M/2 M | KQAJ | 04QB9.1CT | 04CX9.1CT | EPLELSU | VLP- | 02VLN.A2 02VLN.UNT | NA | BASIC | EPL | KQ | GN | 100M User to Network Interface - 2M - Untagged - PORT Based. Electrical Handoff/COLLOCATED No Service Multiplexing (1 EVC per UNI)
EPL Rate Adj UNI -Platinum | 100 M/2 M | KQAJ | 04LN9.1CT | 04CX9.1CT | EPLELPU | VLP- | 02VLN.A2 02VLN.UNT | NA | RT | EPL | KQ | GN | 100M User to Network Interface - 2M - Untagged - PORT Based. Electrical Handoff No Service Multiplexing (1 EVC per UNI)
EPL Rate Adj UNI -Platinum | 100 M/2 M | KQAJ | 04QB9.1CT | 04CX9.1CT | EPLELPU | VLP- | 02VLN.A2 02VLN.UNT | NA | RT | EPL | KQ | GN | 100M User to Network Interface - 2M - Untagged - PORT Based. Electrical Handoff/COLLOCATED No Service Multiplexing (1 EVC per UNI)
EIA UNI | 100 M/2 M | KQAJ | 04LN9.1CT | 04CX9.1CT | ETHACC | VLP- | 02VLN.UNT | NA | BASIC | EIA,EIB | KQ | GN | 100M User to Network Interface - 2M - Untagged - PORT Based. Electrical Handoff No Service Multiplexing (1 EVC per UNI)
EVPL Rate Adj UNI-Silver | 100 M/4 M | KQAK | 04LN9.1CT | 04CX9.1CT | EVPLSU | VLP- | 02VLN.A2 02VLN.UNT | EVPLSE | BASIC | SIL,EVP | KQ | GN | 100M User to Network Interface - 4M - Untagged - PORT Based. Electrical Handoff No Service Multiplexing (1 EVC per UNI)
EVPL Rate Adj UNI-Platinum | 100 M/4 M | KQAK | 04LN9.1CT | 04CX9.1CT | EVPLPU | VLP- | 02VLN.A2 02VLN.UNT | NA | RT | PLA,EVP | KQ | GN | 100M User to Network Interface - 4M - Untagged - PORT Based. Electrical Handoff No Service Multiplexing (1 EVC per UNI)
EVPL Rate Adj UNI-Gold | 100 M/4 M | KQAK | 04LN9.1CT | 04CX9.1CT | EVPLGU | VLP- | 02VLN.A2 02VLN.UNT | NA | PD | GLD,EVP | KQ | GN | 100M User to Network Interface - 4M - Untagged - PORT Based. Electrical Handoff No Service Multiplexing (1 EVC per UNI)
EPL Rate Adj UNI-Gold | 100 M/4 M | KQAK | 04LN9.1CT | 04CX9.1CT | EPLELGU | VLP- | 02VLN.A2 02VLN.UNT | NA | PD | EPL | KQ | GN | 100M User to Network Interface - 4M - Untagged - PORT Based. Electrical Handoff No Service Multiplexing (1 EVC per UNI)
EPL Rate Adj UNI-Gold | 100 M/4 M | KQAK | 04QB9.1CT | 04CX9.1CT | EPLELGU | VLP- | 02VLN.A2 02VLN.UNT | NA | PD | EPL | KQ | GN | 100M User to Network Interface - 4M - Untagged - PORT Based. Electrical Handoff/COLLOCATED No Service Multiplexing (1 EVC per UNI)
EPL Rate Adj UNI -Silver | 100 M/4 M | KQAK | 04LN9.1CT | 04CX9.1CT | EPLELSU | VLP- | 02VLN.A2 02VLN.UNT | NA | BASIC | EPL | KQ | GN | 100M User to Network Interface - 4M - Untagged - PORT Based. Electrical Handoff No Service Multiplexing (1 EVC per UNI)
EPL Rate Adj UNI -Silver | 100 M/4 M | KQAK | 04QB9.1CT | 04CX9.1CT | EPLELSU | VLP- | 02VLN.A2 02VLN.UNT | NA | BASIC | EPL | KQ | GN | 100M User to Network Interface - 4M - Untagged - PORT Based. Electrical Handoff/COLLOCATED No Service Multiplexing (1 EVC per UNI)
EPL Rate Adj UNI -Platinum | 100 M/4 M | KQAK | 04LN9.1CT | 04CX9.1CT | EPLELPU | VLP- | 02VLN.A2 02VLN.UNT | NA | RT | EPL | KQ | GN | 100M User to Network Interface - 4M - Untagged - PORT Based. Electrical Handoff No Service Multiplexing (1 EVC per UNI)
EPL Rate Adj UNI -Platinum | 100 M/4 M | KQAK | 04QB9.1CT | 04CX9.1CT | EPLELPU | VLP- | 02VLN.A2 02VLN.UNT | NA | RT | EPL | KQ | GN | 100M User to Network Interface - 4M - Untagged - PORT Based. Electrical Handoff/COLLOCATED No Service Multiplexing (1 EVC per UNI)
EIA UNI | 100 M/4 M | KQAK | 04LN9.1CT | 04CX9.1CT | ETHACC | VLP- | 02VLN.UNT | NA | BASIC | EIA,EIB | KQ | GN | 100M User to Network Interface - 4M - Untagged - PORT Based. Electrical Handoff No Service Multiplexing (1 EVC per UNI)
EVPL Rate Adj UNI-Silver | 100 M/8 M | KQAL | 04LN9.1CT | 04CX9.1CT | EVPLSU | VLP- | 02VLN.A2 02VLN.UNT | EVPLSE | BASIC | SIL,EVP | KQ | GN | 100M User to Network Interface - 8M - Untagged - PORT Based. Electrical Handoff No Service Multiplexing (1 EVC per UNI)
EVPL Rate Adj UNI-Platinum | 100 M/8 M | KQAL | 04LN9.1CT | 04CX9.1CT | EVPLPU | VLP- | 02VLN.A2 02VLN.UNT | NA | RT | PLA,EVP | KQ | GN | 100M User to Network Interface - 8M - Untagged - PORT Based. Electrical Handoff No Service Multiplexing (1 EVC per UNI)
EVPL Rate Adj UNI-Gold | 100 M/8 M | KQAL | 04LN9.1CT | 04CX9.1CT | EVPLGU | VLP- | 02VLN.A2 02VLN.UNT | NA | PD | GLD,EVP | KQ | GN | 100M User to Network Interface - 8M - Untagged - PORT Based. Electrical Handoff No Service Multiplexing (1 EVC per UNI)
EPL Rate Adj UNI-Gold | 100 M/8 M | KQAL | 04LN9.1CT | 04CX9.1CT | EPLELGU | VLP- | 02VLN.A2 02VLN.UNT | NA | PD | EPL | KQ | GN | 100M User to Network Interface - 8M - Untagged - PORT Based. Electrical Handoff No Service Multiplexing (1 EVC per UNI)
EPL Rate Adj UNI-Gold | 100 M/8 M | KQAL | 04QB9.1CT | 04CX9.1CT | EPLELGU | VLP- | 02VLN.A2 02VLN.UNT | NA | PD | EPL | KQ | GN | 100M User to Network Interface - 8M - Untagged - PORT Based. Electrical Handoff/COLLOCATED No Service Multiplexing (1 EVC per UNI)
EPL Rate Adj UNI -Silver | 100 M/8 M | KQAL | 04LN9.1CT | 04CX9.1CT | EPLELSU | VLP- | 02VLN.A2 02VLN.UNT | NA | BASIC | EPL | KQ | GN | 100M User to Network Interface - 8M - Untagged - PORT Based. Electrical Handoff No Service Multiplexing (1 EVC per UNI)
EPL Rate Adj UNI -Silver | 100 M/8 M | KQAL | 04QB9.1CT | 04CX9.1CT | EPLELSU | VLP- | 02VLN.A2 02VLN.UNT | NA | BASIC | EPL | KQ | GN | 100M User to Network Interface - 8M - Untagged - PORT Based. Electrical Handoff/COLLOCATED No Service Multiplexing (1 EVC per UNI)
EPL Rate Adj UNI -Platinum | 100 M/8 M | KQAL | 04LN9.1CT | 04CX9.1CT | EPLELPU | VLP- | 02VLN.A2 02VLN.UNT | NA | RT | EPL | KQ | GN | 100M User to Network Interface - 8M - Untagged - PORT Based. Electrical Handoff No Service Multiplexing (1 EVC per UNI)
EPL Rate Adj UNI -Platinum | 100 M/8 M | KQAL | 04QB9.1CT | 04CX9.1CT | EPLELPU | VLP- | 02VLN.A2 02VLN.UNT | NA | RT | EPL | KQ | GN | 100M User to Network Interface - 8M - Untagged - PORT Based. Electrical Handoff/COLLOCATED No Service Multiplexing (1 EVC per UNI)
EIA UNI | 100 M/8 M | KQAL | 04LN9.1CT | 04CX9.1CT | ETHACC | VLP- | 02VLN.UNT | NA | BASIC | EIA,EIB | KQ | GN | 100M User to Network Interface - 8M - Untagged - PORT Based. Electrical Handoff No Service Multiplexing (1 EVC per UNI)
EVPL Rate Adj UNI-Silver | 100 M/5 M | KQAM | 04LN9.1CT | 04CX9.1CT | EVPLSU | VLP- | 02VLN.A2 02VLN.UNT | EVPLSE | BASIC | SIL,EVP | KQ | GN | 100M User to Network Interface - 5M - Untagged - PORT Based. Electrical Handoff No Service Multiplexing (1 EVC per UNI)
EVPL Rate Adj UNI-Platinum | 100 M/5 M | KQAM | 04LN9.1CT | 04CX9.1CT | EVPLPU | VLP- | 02VLN.A2 02VLN.UNT | NA | RT | PLA,EVP | KQ | GN | 100M User to Network Interface - 5M - Untagged - PORT Based. Electrical Handoff No Service Multiplexing (1 EVC per UNI)
EVPL Rate Adj UNI-Gold | 100 M/5 M | KQAM | 04LN9.1CT | 04CX9.1CT | EVPLGU | VLP- | 02VLN.A2 02VLN.UNT | NA | PD | GLD,EVP | KQ | GN | 100M User to Network Interface - 5M - Untagged - PORT Based. Electrical Handoff No Service Multiplexing (1 EVC per UNI)
EPL Rate Adj UNI-Gold | 100 M/5 M | KQAM | 04LN9.1CT | 04CX9.1CT | EPLELGU | VLP- | 02VLN.A2 02VLN.UNT | NA | PD | EPL | KQ | GN | 100M User to Network Interface - 5M - Untagged - PORT Based. Electrical Handoff No Service Multiplexing (1 EVC per UNI)
EPL Rate Adj UNI-Gold | 100 M/5 M | KQAM | 04QB9.1CT | 04CX9.1CT | EPLELGU | VLP- | 02VLN.A2 02VLN.UNT | NA | PD | EPL | KQ | GN | 100M User to Network Interface - 5M - Untagged - PORT Based. Electrical Handoff/COLLOCATED No Service Multiplexing (1 EVC per UNI)
EPL Rate Adj UNI -Silver | 100 M/5 M | KQAM | 04LN9.1CT | 04CX9.1CT | EPLELSU | VLP- | 02VLN.A2 02VLN.UNT | NA | BASIC | EPL | KQ | GN | 100M User to Network Interface - 5M - Untagged - PORT Based. Electrical Handoff No Service Multiplexing (1 EVC per UNI)
EPL Rate Adj UNI -Silver | 100 M/5 M | KQAM | 04QB9.1CT | 04CX9.1CT | EPLELSU | VLP- | 02VLN.A2 02VLN.UNT | NA | BASIC | EPL | KQ | GN | 100M User to Network Interface - 5M - Untagged - PORT Based. Electrical Handoff/COLLOCATED No Service Multiplexing (1 EVC per UNI)
EPL Rate Adj UNI -Platinum | 100 M/5 M | KQAM | 04LN9.1CT | 04CX9.1CT | EPLELPU | VLP- | 02VLN.A2 02VLN.UNT | NA | RT | EPL | KQ | GN | 100M User to Network Interface - 5M - Untagged - PORT Based. Electrical Handoff No Service Multiplexing (1 EVC per UNI)
EPL Rate Adj UNI -Platinum | 100 M/5 M | KQAM | 04QB9.1CT | 04CX9.1CT | EPLELPU | VLP- | 02VLN.A2 02VLN.UNT | NA | RT | EPL | KQ | GN | 100M User to Network Interface - 5M - Untagged - PORT Based. Electrical Handoff/COLLOCATED No Service Multiplexing (1 EVC per UNI)
E-Path UNI | 100 M/5 M | KQAM | 04LN9.1CT | 04CX9.1CT | EPATHU | VLP- | 02VLN.A2 02VLN.UNT | EPATHES ( Silver) EPATHEG (Gold) EPATHEP (Platinum) | NA | EPA | KQ | GN | 100M User to Network Interface - 5M - Untagged - PORT Based. Electrical Handoff No Service Multiplexing (1 EVC per UNI)
EIA UNI | 100 M/5 M | KQAM | 04LN9.1CT | 04CX9.1CT | ETHACC | VLP- | 02VLN.UNT | NA | BASIC | EIA,EIB,EIP | KQ | GN | 100M User to Network Interface - 5M - Untagged - PORT Based. Electrical Handoff No Service Multiplexing (1 EVC per UNI)
EVPL Rate Adj UNI-Silver | 100 M/6 M | KQAN | 04LN9.1CT | 04CX9.1CT | EVPLSU | VLP- | 02VLN.A2 02VLN.UNT | EVPLSE | BASIC | SIL,EVP | KQ | GN | 100M User to Network Interface - 6M - Untagged - PORT Based. Electrical Handoff No Service Multiplexing (1 EVC per UNI)
EVPL Rate Adj UNI-Platinum | 100 M/6 M | KQAN | 04LN9.1CT | 04CX9.1CT | EVPLPU | VLP- | 02VLN.A2 02VLN.UNT | NA | RT | PLA,EVP | KQ | GN | 100M User to Network Interface - 6M - Untagged - PORT Based. Electrical Handoff No Service Multiplexing (1 EVC per UNI)
EVPL Rate Adj UNI-Gold | 100 M/6 M | KQAN | 04LN9.1CT | 04CX9.1CT | EVPLGU | VLP- | 02VLN.A2 02VLN.UNT | NA | PD | GLD,EVP | KQ | GN | 100M User to Network Interface - 6M - Untagged - PORT Based. Electrical Handoff No Service Multiplexing (1 EVC per UNI)
EPL Rate Adj UNI-Gold | 100 M/6 M | KQAN | 04LN9.1CT | 04CX9.1CT | EPLELGU | VLP- | 02VLN.A2 02VLN.UNT | NA | PD | EPL | KQ | GN | 100M User to Network Interface - 6M - Untagged - PORT Based. Electrical Handoff No Service Multiplexing (1 EVC per UNI)
EPL Rate Adj UNI-Gold | 100 M/6 M | KQAN | 04QB9.1CT | 04CX9.1CT | EPLELGU | VLP- | 02VLN.A2 02VLN.UNT | NA | PD | EPL | KQ | GN | 100M User to Network Interface - 6M - Untagged - PORT Based. Electrical Handoff/COLLOCATED No Service Multiplexing (1 EVC per UNI)
EPL Rate Adj UNI -Silver | 100 M/6 M | KQAN | 04LN9.1CT | 04CX9.1CT | EPLELSU | VLP- | 02VLN.A2 02VLN.UNT | NA | BASIC | EPL | KQ | GN | 100M User to Network Interface - 6M - Untagged - PORT Based. Electrical Handoff No Service Multiplexing (1 EVC per UNI)
EPL Rate Adj UNI -Silver | 100 M/6 M | KQAN | 04QB9.1CT | 04CX9.1CT | EPLELSU | VLP- | 02VLN.A2 02VLN.UNT | NA | BASIC | EPL | KQ | GN | 100M User to Network Interface - 6M - Untagged - PORT Based. Electrical Handoff/COLLOCATED No Service Multiplexing (1 EVC per UNI)
EPL Rate Adj UNI -Platinum | 100 M/6 M | KQAN | 04LN9.1CT | 04CX9.1CT | EPLELPU | VLP- | 02VLN.A2 02VLN.UNT | NA | RT | EPL | KQ | GN | 100M User to Network Interface - 6M - Untagged - PORT Based. Electrical Handoff No Service Multiplexing (1 EVC per UNI)
EPL Rate Adj UNI -Platinum | 100 M/6 M | KQAN | 04QB9.1CT | 04CX9.1CT | EPLELPU | VLP- | 02VLN.A2 02VLN.UNT | NA | RT | EPL | KQ | GN | 100M User to Network Interface - 6M - Untagged - PORT Based. Electrical Handoff/COLLOCATED No Service Multiplexing (1 EVC per UNI)
EIA UNI | 100 M/6 M | KQAN | 04LN9.1CT | 04CX9.1CT | ETHACC | VLP- | 02VLN.UNT | NA | BASIC | EIA,EIB | KQ | GN | 100M User to Network Interface - 6M - Untagged - PORT Based. Electrical Handoff No Service Multiplexing (1 EVC per UNI)
EVPL Rate Adj UNI-Silver | 100 M/3 M | KQAP | 04LN9.1CT | 04CX9.1CT | EVPLSU | VLP- | 02VLN.A2 02VLN.UNT | EVPLSE | BASIC | SIL,EVP | KQ | GN | 100M User to Network Interface - 3M - Untagged - PORT Based. Electrical Handoff No Service Multiplexing (1 EVC per UNI)
EVPL Rate Adj UNI-Platinum | 100 M/3 M | KQAP | 04LN9.1CT | 04CX9.1CT | EVPLPU | VLP- | 02VLN.A2 02VLN.UNT | NA | RT | PLA,EVP | KQ | GN | 100M User to Network Interface - 3M - Untagged - PORT Based. Electrical Handoff No Service Multiplexing (1 EVC per UNI)
EVPL Rate Adj UNI-Gold | 100 M/3 M | KQAP | 04LN9.1CT | 04CX9.1CT | EVPLGU | VLP- | 02VLN.A2 02VLN.UNT | NA | PD | GLD,EVP | KQ | GN | 100M User to Network Interface - 3M - Untagged - PORT Based. Electrical Handoff No Service Multiplexing (1 EVC per UNI)
EPL Rate Adj UNI-Gold | 100 M/3 M | KQAP | 04LN9.1CT | 04CX9.1CT | EPLELGU | VLP- | 02VLN.A2 02VLN.UNT | NA | PD | EPL | KQ | GN | 100M User to Network Interface - 3M - Untagged - PORT Based. Electrical Handoff No Service Multiplexing (1 EVC per UNI)
EPL Rate Adj UNI-Gold | 100 M/3 M | KQAP | 04QB9.1CT | 04CX9.1CT | EPLELGU | VLP- | 02VLN.A2 02VLN.UNT | NA | PD | EPL | KQ | GN | 100M User to Network Interface - 3M - Untagged - PORT Based. Electrical Handoff/COLLOCATED No Service Multiplexing (1 EVC per UNI)
EPL Rate Adj UNI -Silver | 100 M/3 M | KQAP | 04LN9.1CT | 04CX9.1CT | EPLELSU | VLP- | 02VLN.A2 02VLN.UNT | NA | BASIC | EPL | KQ | GN | 100M User to Network Interface - 3M - Untagged - PORT Based. Electrical Handoff No Service Multiplexing (1 EVC per UNI)
EPL Rate Adj UNI -Silver | 100 M/3 M | KQAP | 04QB9.1CT | 04CX9.1CT | EPLELSU | VLP- | 02VLN.A2 02VLN.UNT | NA | BASIC | EPL | KQ | GN | 100M User to Network Interface - 3M - Untagged - PORT Based. Electrical Handoff/COLLOCATED No Service Multiplexing (1 EVC per UNI)
EPL Rate Adj UNI -Platinum | 100 M/3 M | KQAP | 04LN9.1CT | 04CX9.1CT | EPLELPU | VLP- | 02VLN.A2 02VLN.UNT | NA | RT | EPL | KQ | GN | 100M User to Network Interface - 3M - Untagged - PORT Based. Electrical Handoff No Service Multiplexing (1 EVC per UNI)
EPL Rate Adj UNI -Platinum | 100 M/3 M | KQAP | 04QB9.1CT | 04CX9.1CT | EPLELPU | VLP- | 02VLN.A2 02VLN.UNT | NA | RT | EPL | KQ | GN | 100M User to Network Interface - 3M - Untagged - PORT Based. Electrical Handoff/COLLOCATED No Service Multiplexing (1 EVC per UNI)
E-Path UNI | 100 M/3 M | KQAP | 04LN9.1CT | 04CX9.1CT | EPATHU | VLP- | 02VLN.A2 02VLN.UNT | EPATHES ( Silver) EPATHEG (Gold) EPATHEP (Platinum) | NA | EPA | KQ | GN | 100M User to Network Interface - 3M - Untagged - PORT Based. Electrical Handoff No Service Multiplexing (1 EVC per UNI)
EIA UNI | 100 M/3 M | KQAP | 04LN9.1CT | 04CX9.1CT | ETHACC | VLP- | 02VLN.UNT | NA | BASIC | EIA,EIB | KQ | GN | 100M User to Network Interface - 3M - Untagged - PORT Based. Electrical Handoff No Service Multiplexing (1 EVC per UNI)
EVPL Rate Adj UNI-Silver | 100 M/7 M | KQAQ | 04LN9.1CT | 04CX9.1CT | EVPLSU | VLP- | 02VLN.A2 02VLN.UNT | EVPLSE | BASIC | SIL,EVP | KQ | GN | 100M User to Network Interface - 7M - Untagged - PORT Based. Electrical Handoff No Service Multiplexing (1 EVC per UNI)
EVPL Rate Adj UNI-Platinum | 100 M/7 M | KQAQ | 04LN9.1CT | 04CX9.1CT | EVPLPU | VLP- | 02VLN.A2 02VLN.UNT | NA | RT | PLA,EVP | KQ | GN | 100M User to Network Interface - 7M - Untagged - PORT Based. Electrical Handoff No Service Multiplexing (1 EVC per UNI)
EVPL Rate Adj UNI-Gold | 100 M/7 M | KQAQ | 04LN9.1CT | 04CX9.1CT | EVPLGU | VLP- | 02VLN.A2 02VLN.UNT | NA | PD | GLD,EVP | KQ | GN | 100M User to Network Interface - 7M - Untagged - PORT Based. Electrical Handoff No Service Multiplexing (1 EVC per UNI)
EPL Rate Adj UNI-Gold | 100 M/7 M | KQAQ | 04LN9.1CT | 04CX9.1CT | EPLELGU | VLP- | 02VLN.A2 02VLN.UNT | NA | PD | EPL | KQ | GN | 100M User to Network Interface - 7M - Untagged - PORT Based. Electrical Handoff No Service Multiplexing (1 EVC per UNI)
EPL Rate Adj UNI-Gold | 100 M/7 M | KQAQ | 04QB9.1CT | 04CX9.1CT | EPLELGU | VLP- | 02VLN.A2 02VLN.UNT | NA | PD | EPL | KQ | GN | 100M User to Network Interface - 7M - Untagged - PORT Based. Electrical Handoff/COLLOCATED No Service Multiplexing (1 EVC per UNI)
EPL Rate Adj UNI -Silver | 100 M/7 M | KQAQ | 04LN9.1CT | 04CX9.1CT | EPLELSU | VLP- | 02VLN.A2 02VLN.UNT | NA | BASIC | EPL | KQ | GN | 100M User to Network Interface - 7M - Untagged - PORT Based. Electrical Handoff No Service Multiplexing (1 EVC per UNI)
EPL Rate Adj UNI -Silver | 100 M/7 M | KQAQ | 04QB9.1CT | 04CX9.1CT | EPLELSU | VLP- | 02VLN.A2 02VLN.UNT | NA | BASIC | EPL | KQ | GN | 100M User to Network Interface - 7M - Untagged - PORT Based. Electrical Handoff/COLLOCATED No Service Multiplexing (1 EVC per UNI)
EPL Rate Adj UNI -Platinum | 100 M/7 M | KQAQ | 04LN9.1CT | 04CX9.1CT | EPLELPU | VLP- | 02VLN.A2 02VLN.UNT | NA | RT | EPL | KQ | GN | 100M User to Network Interface - 7M - Untagged - PORT Based. Electrical Handoff No Service Multiplexing (1 EVC per UNI)
EPL Rate Adj UNI -Platinum | 100 M/7 M | KQAQ | 04QB9.1CT | 04CX9.1CT | EPLELPU | VLP- | 02VLN.A2 02VLN.UNT | NA | RT | EPL | KQ | GN | 100M User to Network Interface - 7M - Untagged - PORT Based. Electrical Handoff/COLLOCATED No Service Multiplexing (1 EVC per UNI)
EIA UNI | 100 M/7 M | KQAQ | 04LN9.1CT | 04CX9.1CT | ETHACC | VLP- | 02VLN.UNT | NA | BASIC | EIA,EIB | KQ | GN | 100M User to Network Interface - 7M - Untagged - PORT Based. Electrical Handoff No Service Multiplexing (1 EVC per UNI)
EVPL Rate Adj UNI-Silver | 100 M/9 M | KQAR | 04LN9.1CT | 04CX9.1CT | EVPLSU | VLP- | 02VLN.A2 02VLN.UNT | EVPLSE | BASIC | SIL,EVP | KQ | GN | 100M User to Network Interface - 9M - Untagged - PORT Based. Electrical Handoff No Service Multiplexing (1 EVC per UNI)
EVPL Rate Adj UNI-Platinum | 100 M/9 M | KQAR | 04LN9.1CT | 04CX9.1CT | EVPLPU | VLP- | 02VLN.A2 02VLN.UNT | NA | RT | PLA,EVP | KQ | GN | 100M User to Network Interface - 9M - Untagged - PORT Based. Electrical Handoff No Service Multiplexing (1 EVC per UNI)
EVPL Rate Adj UNI-Gold | 100 M/9 M | KQAR | 04LN9.1CT | 04CX9.1CT | EVPLGU | VLP- | 02VLN.A2 02VLN.UNT | NA | PD | GLD,EVP | KQ | GN | 100M User to Network Interface - 9M - Untagged - PORT Based. Electrical Handoff No Service Multiplexing (1 EVC per UNI)
EPL Rate Adj UNI-Gold | 100 M/9 M | KQAR | 04LN9.1CT | 04CX9.1CT | EPLELGU | VLP- | 02VLN.A2 02VLN.UNT | NA | PD | EPL | KQ | GN | 100M User to Network Interface - 9M - Untagged - PORT Based. Electrical Handoff No Service Multiplexing (1 EVC per UNI)
EPL Rate Adj UNI-Gold | 100 M/9 M | KQAR | 04QB9.1CT | 04CX9.1CT | EPLELGU | VLP- | 02VLN.A2 02VLN.UNT | NA | PD | EPL | KQ | GN | 100M User to Network Interface - 9M - Untagged - PORT Based. Electrical Handoff/COLLOCATED No Service Multiplexing (1 EVC per UNI)
EPL Rate Adj UNI -Silver | 100 M/9 M | KQAR | 04LN9.1CT | 04CX9.1CT | EPLELSU | VLP- | 02VLN.A2 02VLN.UNT | NA | BASIC | EPL | KQ | GN | 100M User to Network Interface - 9M - Untagged - PORT Based. Electrical Handoff No Service Multiplexing (1 EVC per UNI)
EPL Rate Adj UNI -Silver | 100 M/9 M | KQAR | 04QB9.1CT | 04CX9.1CT | EPLELSU | VLP- | 02VLN.A2 02VLN.UNT | NA | BASIC | EPL | KQ | GN | 100M User to Network Interface - 9M - Untagged - PORT Based. Electrical Handoff/COLLOCATED No Service Multiplexing (1 EVC per UNI)
EPL Rate Adj UNI -Platinum | 100 M/9 M | KQAR | 04LN9.1CT | 04CX9.1CT | EPLELPU | VLP- | 02VLN.A2 02VLN.UNT | NA | RT | EPL | KQ | GN | 100M User to Network Interface - 9M - Untagged - PORT Based. Electrical Handoff No Service Multiplexing (1 EVC per UNI)
EPL Rate Adj UNI -Platinum | 100 M/9 M | KQAR | 04QB9.1CT | 04CX9.1CT | EPLELPU | VLP- | 02VLN.A2 02VLN.UNT | NA | RT | EPL | KQ | GN | 100M User to Network Interface - 9M - Untagged - PORT Based. Electrical Handoff/COLLOCATED No Service Multiplexing (1 EVC per UNI)
EIA UNI | 100 M/9 M | KQAR | 04LN9.1CT | 04CX9.1CT | ETHACC | VLP- | 02VLN.UNT | NA | BASIC | EIA,EIB | KQ | GN | 100M User to Network Interface - 9M - Untagged - PORT Based. Electrical Handoff No Service Multiplexing (1 EVC per UNI)
EVPL Rate Adj UNI-Silver | 100 M/100 M | KQE- | 04LN9.1CT | 04CX9.1CT | EVPLSU | VLP- | 02VLN.V 02VLN.VP 02VLN.VST | EVPLSE | BASIC | SIL,EVP | KQ | GN | 100M User to Network Interface - full rate - Tagged - VLAN Based. Electrical Handoff Service Multiplexing (2 or more EVCs per UNI) When using EVC NCI 02VLN.VP: All EVC NCI codes must be 02VLN.VP
EVPL Rate Adj UNI-Platinum | 100 M/100 M | KQE- | 04LN9.1CT | 04CX9.1CT | EVPLPU | VLP- | 02VLN.V 02VLN.VP 02VLN.VST | NA | RT | PLA,EVP | KQ | GN | 100M User to Network Interface - full rate - Tagged - VLAN Based. Electrical Handoff Service Multiplexing (2 or more EVCs per UNI) When using EVC NCI 02VLN.VP: All EVC NCI codes must be 02VLN.VP
EVPL Rate Adj UNI-Gold | 100 M/100 M | KQE- | 04LN9.1CT | 04CX9.1CT | EVPLGU | VLP- | 02VLN.V 02VLN.VP 02VLN.VST | NA | PD | GLD,EVP | KQ | GN | 100M User to Network Interface - full rate - Tagged - VLAN Based. Electrical Handoff Service Multiplexing (2 or more EVCs per UNI) When using EVC NCI 02VLN.VP: All EVC NCI codes must be 02VLN.VP
E-Path UNI | 100 M/100 M | KQE- | 04LN9.1CT | 04CX9.1CT | EPATHU | VLP- | 02VLN.V 02VLN.VP 02VLN.VST | EPATHES ( Silver) EPATHEG (Gold) EPATHEP (Platinum) | NA | EPA | KQ | GN | 100M User to Network Interface - full rate - Tagged - VLAN Based. Electrical Handoff Service Multiplexing (2 or more EVCs per UNI) When using EVC NCI 02VLN.VP: All EVC NCI codes must be 02VLN.VP
EVPL Rate Adj UNI-Silver | 100 M/10 M | KQE1 | 04LN9.1CT | 04CX9.1CT | EVPLSU | VLP- | 02VLN.V 02VLN.VP 02VLN.VST | EVPLSE | BASIC | SIL,EVP | KQ | GN | 100M User to Network Interface - 10M - Tagged - VLAN Based Electrical Handoff Service Multiplexing (2 or more EVCs per UNI) When using EVC NCI 02VLN.VP: All EVC NCI codes must be 02VLN.VP
EVPL Rate Adj UNI-Platinum | 100 M/10 M | KQE1 | 04LN9.1CT | 04CX9.1CT | EVPLPU | VLP- | 02VLN.V 02VLN.VP 02VLN.VST | NA | RT | PLA,EVP | KQ | GN | 100M User to Network Interface - 10M - Tagged - VLAN Based Electrical Handoff Service Multiplexing (2 or more EVCs per UNI) When using EVC NCI 02VLN.VP: All EVC NCI codes must be 02VLN.VP
EVPL Rate Adj UNI-Gold | 100 M/10 M | KQE1 | 04LN9.1CT | 04CX9.1CT | EVPLGU | VLP- | 02VLN.V 02VLN.VP 02VLN.VST | NA | PD | GLD,EVP | KQ | GN | 100M User to Network Interface - 10M - Tagged - VLAN Based Electrical Handoff Service Multiplexing (2 or more EVCs per UNI) When using EVC NCI 02VLN.VP: All EVC NCI codes must be 02VLN.VP
E-Path UNI | 100 M/10 M | KQE1 | 04LN9.1CT | 04CX9.1CT | EPATHU | VLP- | 02VLN.V 02VLN.VP 02VLN.VST | EPATHES ( Silver) EPATHEG (Gold) EPATHEP (Platinum) | NA | EPA | KQ | GN | 100M User to Network Interface - 10M - Tagged - VLAN Based Electrical Handoff Service Multiplexing (2 or more EVCs per UNI) When using EVC NCI 02VLN.VP: All EVC NCI codes must be 02VLN.VP
EVPL Rate Adj UNI-Silver | 100 M/20 M | KQE2 | 04LN9.1CT | 04CX9.1CT | EVPLSU | VLP- | 02VLN.V 02VLN.VP 02VLN.VST | EVPLSE | BASIC | SIL,EVP | KQ | GN | 100M User to Network Interface - 20M - Tagged - VLAN Based. Electrical Handoff Service Multiplexing (2 or more EVCs per UNI) When using EVC NCI 02VLN.VP: All EVC NCI codes must be 02VLN.VP
EVPL Rate Adj UNI-Platinum | 100 M/20 M | KQE2 | 04LN9.1CT | 04CX9.1CT | EVPLPU | VLP- | 02VLN.V 02VLN.VP 02VLN.VST | NA | RT | PLA,EVP | KQ | GN | 100M User to Network Interface - 20M - Tagged - VLAN Based. Electrical Handoff Service Multiplexing (2 or more EVCs per UNI) When using EVC NCI 02VLN.VP: All EVC NCI codes must be 02VLN.VP
EVPL Rate Adj UNI-Gold | 100 M/20 M | KQE2 | 04LN9.1CT | 04CX9.1CT | EVPLGU | VLP- | 02VLN.V 02VLN.VP 02VLN.VST | NA | PD | GLD,EVP | KQ | GN | 100M User to Network Interface - 20M - Tagged - VLAN Based. Electrical Handoff Service Multiplexing (2 or more EVCs per UNI) When using EVC NCI 02VLN.VP: All EVC NCI codes must be 02VLN.VP
E-Path UNI | 100 M/20 M | KQE2 | 04LN9.1CT | 04CX9.1CT | EPATHU | VLP- | 02VLN.V 02VLN.VP 02VLN.VST | EPATHES ( Silver) EPATHEG (Gold) EPATHEP (Platinum) | NA | EPA | KQ | GN | 100M User to Network Interface - 20M - Tagged - VLAN Based. Electrical Handoff Service Multiplexing (2 or more EVCs per UNI) When using EVC NCI 02VLN.VP: All EVC NCI codes must be 02VLN.VP
EVPL Rate Adj UNI-Silver | 100 M/30 M | KQE3 | 04LN9.1CT | 04CX9.1CT | EVPLSU | VLP- | 02VLN.V 02VLN.VP 02VLN.VST | EVPLSE | BASIC | SIL,EVP | KQ | GN | 100M User to Network Interface - 30M - Tagged - VLAN BASED. Electrical Handoff Service Multiplexing (2 or more EVCs per UNI) When using EVC NCI 02VLN.VP: All EVC NCI codes must be 02VLN.VP
EVPL Rate Adj UNI-Platinum | 100 M/30 M | KQE3 | 04LN9.1CT | 04CX9.1CT | EVPLPU | VLP- | 02VLN.V 02VLN.VP 02VLN.VST | NA | RT | PLA,EVP | KQ | GN | 100M User to Network Interface - 30M - Tagged - VLAN BASED. Electrical Handoff Service Multiplexing (2 or more EVCs per UNI) When using EVC NCI 02VLN.VP: All EVC NCI codes must be 02VLN.VP
EVPL Rate Adj UNI-Gold | 100 M/30 M | KQE3 | 04LN9.1CT | 04CX9.1CT | EVPLGU | VLP- | 02VLN.V 02VLN.VP 02VLN.VST | NA | PD | GLD,EVP | KQ | GN | 100M User to Network Interface - 30M - Tagged - VLAN BASED. Electrical Handoff Service Multiplexing (2 or more EVCs per UNI) When using EVC NCI 02VLN.VP: All EVC NCI codes must be 02VLN.VP
E-Path UNI | 100 M/30 M | KQE3 | 04LN9.1CT | 04CX9.1CT | EPATHU | VLP- | 02VLN.V 02VLN.VP 02VLN.VST | EPATHES ( Silver) EPATHEG (Gold) EPATHEP (Platinum) | NA | EPA | KQ | GN | 100M User to Network Interface - 30M - Tagged - VLAN BASED. Electrical Handoff Service Multiplexing (2 or more EVCs per UNI) When using EVC NCI 02VLN.VP: All EVC NCI codes must be 02VLN.VP
EVPL Rate Adj UNI-Silver | 100 M/40 M | KQE4 | 04LN9.1CT | 04CX9.1CT | EVPLSU | VLP- | 02VLN.V 02VLN.VP 02VLN.VST | EVPLSE | BASIC | SIL,EVP | KQ | GN | 100M User to Network Interface - 40M - Tagged - VLAN Based. Electrical Handoff Service Multiplexing (2 or more EVCs per UNI) When using EVC NCI 02VLN.VP: All EVC NCI codes must be 02VLN.VP
EVPL Rate Adj UNI-Platinum | 100 M/40 M | KQE4 | 04LN9.1CT | 04CX9.1CT | EVPLPU | VLP- | 02VLN.V 02VLN.VP 02VLN.VST | NA | RT | PLA,EVP | KQ | GN | 100M User to Network Interface - 40M - Tagged - VLAN Based. Electrical Handoff Service Multiplexing (2 or more EVCs per UNI) When using EVC NCI 02VLN.VP: All EVC NCI codes must be 02VLN.VP
EVPL Rate Adj UNI-Gold | 100 M/40 M | KQE4 | 04LN9.1CT | 04CX9.1CT | EVPLGU | VLP- | 02VLN.V 02VLN.VP 02VLN.VST | NA | PD | GLD,EVP | KQ | GN | 100M User to Network Interface - 40M - Tagged - VLAN Based. Electrical Handoff Service Multiplexing (2 or more EVCs per UNI) When using EVC NCI 02VLN.VP: All EVC NCI codes must be 02VLN.VP
E-Path UNI | 100 M/40 M | KQE4 | 04LN9.1CT | 04CX9.1CT | EPATHU | VLP- | 02VLN.V 02VLN.VP 02VLN.VST | EPATHES ( Silver) EPATHEG (Gold) EPATHEP (Platinum) | NA | EPA | KQ | GN | 100M User to Network Interface - 40M - Tagged - VLAN Based. Electrical Handoff Service Multiplexing (2 or more EVCs per UNI) When using EVC NCI 02VLN.VP: All EVC NCI codes must be 02VLN.VP
EVPL Rate Adj UNI-Silver | 100 M/50 M | KQE5 | 04LN9.1CT | 04CX9.1CT | EVPLSU | VLP- | 02VLN.V 02VLN.VP 02VLN.VST | EVPLSE | BASIC | SIL,EVP | KQ | GN | 100M User to Network Interface - 50M - Tagged - VLAN Based. Electrical Handoff Service Multiplexing (2 or more EVCs per UNI) When using EVC NCI 02VLN.VP: All EVC NCI codes must be 02VLN.VP
EVPL Rate Adj UNI-Platinum | 100 M/50 M | KQE5 | 04LN9.1CT | 04CX9.1CT | EVPLPU | VLP- | 02VLN.V 02VLN.VP 02VLN.VST | NA | RT | PLA,EVP | KQ | GN | 100M User to Network Interface - 50M - Tagged - VLAN Based. Electrical Handoff Service Multiplexing (2 or more EVCs per UNI) When using EVC NCI 02VLN.VP: All EVC NCI codes must be 02VLN.VP
EVPL Rate Adj UNI-Gold | 100 M/50 M | KQE5 | 04LN9.1CT | 04CX9.1CT | EVPLGU | VLP- | 02VLN.V 02VLN.VP 02VLN.VST | NA | PD | GLD,EVP | KQ | GN | 100M User to Network Interface - 50M - Tagged - VLAN Based. Electrical Handoff Service Multiplexing (2 or more EVCs per UNI) When using EVC NCI 02VLN.VP: All EVC NCI codes must be 02VLN.VP
E-Path UNI | 100 M/50 M | KQE5 | 04LN9.1CT | 04CX9.1CT | EPATHU | VLP- | 02VLN.V 02VLN.VP 02VLN.VST | EPATHES ( Silver) EPATHEG (Gold) EPATHEP (Platinum) | NA | EPA | KQ | GN | 100M User to Network Interface - 50M - Tagged - VLAN Based. Electrical Handoff Service Multiplexing (2 or more EVCs per UNI) When using EVC NCI 02VLN.VP: All EVC NCI codes must be 02VLN.VP
EVPL Rate Adj UNI-Silver | 100 M/60 M | KQE6 | 04LN9.1CT | 04CX9.1CT | EVPLSU | VLP- | 02VLN.V 02VLN.VP 02VLN.VST | EVPLSE | BASIC | SIL,EVP | KQ | GN | 100M User to Network Interface - 60M - Tagged - VLAN Based. Electrical Handoff Service Multiplexing (2 or more EVCs per UNI) When using EVC NCI 02VLN.VP: All EVC NCI codes must be 02VLN.VP
EVPL Rate Adj UNI-Platinum | 100 M/60 M | KQE6 | 04LN9.1CT | 04CX9.1CT | EVPLPU | VLP- | 02VLN.V 02VLN.VP 02VLN.VST | NA | RT | PLA,EVP | KQ | GN | 100M User to Network Interface - 60M - Tagged - VLAN Based. Electrical Handoff Service Multiplexing (2 or more EVCs per UNI) When using EVC NCI 02VLN.VP: All EVC NCI codes must be 02VLN.VP
EVPL Rate Adj UNI-Gold | 100 M/60 M | KQE6 | 04LN9.1CT | 04CX9.1CT | EVPLGU | VLP- | 02VLN.V 02VLN.VP 02VLN.VST | NA | PD | GLD,EVP | KQ | GN | 100M User to Network Interface - 60M - Tagged - VLAN Based. Electrical Handoff Service Multiplexing (2 or more EVCs per UNI) When using EVC NCI 02VLN.VP: All EVC NCI codes must be 02VLN.VP
E-Path UNI | 100 M/60 M | KQE6 | 04LN9.1CT | 04CX9.1CT | EPATHU | VLP- | 02VLN.V 02VLN.VP 02VLN.VST | EPATHES ( Silver) EPATHEG (Gold) EPATHEP (Platinum) | NA | EPA | KQ | GN | 100M User to Network Interface - 60M - Tagged - VLAN Based. Electrical Handoff Service Multiplexing (2 or more EVCs per UNI) When using EVC NCI 02VLN.VP: All EVC NCI codes must be 02VLN.VP
EVPL Rate Adj UNI-Silver | 100 M/70 M | KQE7 | 04LN9.1CT | 04CX9.1CT | EVPLSU | VLP- | 02VLN.V 02VLN.VP 02VLN.VST | EVPLSE | BASIC | SIL,EVP | KQ | GN | 100M User to Network Interface - 70M - Tagged - VLAN Based. Electrical Handoff Service Multiplexing (2 or more EVCs per UNI) When using EVC NCI 02VLN.VP: All EVC NCI codes must be 02VLN.VP
EVPL Rate Adj UNI-Platinum | 100 M/70 M | KQE7 | 04LN9.1CT | 04CX9.1CT | EVPLPU | VLP- | 02VLN.V 02VLN.VP 02VLN.VST | NA | RT | PLA,EVP | KQ | GN | 100M User to Network Interface - 70M - Tagged - VLAN Based. Electrical Handoff Service Multiplexing (2 or more EVCs per UNI) When using EVC NCI 02VLN.VP: All EVC NCI codes must be 02VLN.VP
EVPL Rate Adj UNI-Gold | 100 M/70 M | KQE7 | 04LN9.1CT | 04CX9.1CT | EVPLGU | VLP- | 02VLN.V 02VLN.VP 02VLN.VST | NA | PD | GLD,EVP | KQ | GN | 100M User to Network Interface - 70M - Tagged - VLAN Based. Electrical Handoff Service Multiplexing (2 or more EVCs per UNI) When using EVC NCI 02VLN.VP: All EVC NCI codes must be 02VLN.VP
E-Path UNI | 100 M/70 M | KQE7 | 04LN9.1CT | 04CX9.1CT | EPATHU | VLP- | 02VLN.V 02VLN.VP 02VLN.VST | EPATHES ( Silver) EPATHEG (Gold) EPATHEP (Platinum) | NA | EPA | KQ | GN | 100M User to Network Interface - 70M - Tagged - VLAN Based. Electrical Handoff Service Multiplexing (2 or more EVCs per UNI) When using EVC NCI 02VLN.VP: All EVC NCI codes must be 02VLN.VP
EVPL Rate Adj UNI-Silver | 100 M/80 M | KQE8 | 04LN9.1CT | 04CX9.1CT | EVPLSU | VLP- | 02VLN.V 02VLN.VP 02VLN.VST | EVPLSE | BASIC | SIL,EVP | KQ | GN | 100M User to Network Interface - 80M - Tagged -VLAN Based. Electrical Handoff Service Multiplexing (2 or more EVCs per UNI) When using EVC NCI 02VLN.VP: All EVC NCI codes must be 02VLN.VP
EVPL Rate Adj UNI-Platinum | 100 M/80 M | KQE8 | 04LN9.1CT | 04CX9.1CT | EVPLPU | VLP- | 02VLN.V 02VLN.VP 02VLN.VST | NA | RT | PLA,EVP | KQ | GN | 100M User to Network Interface - 80M - Tagged -VLAN Based. Electrical Handoff Service Multiplexing (2 or more EVCs per UNI) When using EVC NCI 02VLN.VP: All EVC NCI codes must be 02VLN.VP
EVPL Rate Adj UNI-Gold | 100 M/80 M | KQE8 | 04LN9.1CT | 04CX9.1CT | EVPLGU | VLP- | 02VLN.V 02VLN.VP 02VLN.VST | NA | PD | GLD,EVP | KQ | GN | 100M User to Network Interface - 80M - Tagged -VLAN Based. Electrical Handoff Service Multiplexing (2 or more EVCs per UNI) When using EVC NCI 02VLN.VP: All EVC NCI codes must be 02VLN.VP
E-Path UNI | 100 M/80 M | KQE8 | 04LN9.1CT | 04CX9.1CT | EPATHU | VLP- | 02VLN.V 02VLN.VP 02VLN.VST | EPATHES ( Silver) EPATHEG (Gold) EPATHEP (Platinum) | NA | EPA | KQ | GN | 100M User to Network Interface - 80M - Tagged -VLAN Based. Electrical Handoff Service Multiplexing (2 or more EVCs per UNI) When using EVC NCI 02VLN.VP: All EVC NCI codes must be 02VLN.VP
EVPL Rate Adj UNI-Silver | 100 M/90 M | KQE9 | 04LN9.1CT | 04CX9.1CT | EVPLSU | VLP- | 02VLN.V 02VLN.VP 02VLN.VST | EVPLSE | BASIC | SIL,EVP | KQ | GN | 100M User to Network Interface - 90M - Tagged - VLAN Based. Electrical Handoff Service Multiplexing (2 or more EVCs per UNI) When using EVC NCI 02VLN.VP: All EVC NCI codes must be 02VLN.VP
EVPL Rate Adj UNI-Platinum | 100 M/90 M | KQE9 | 04LN9.1CT | 04CX9.1CT | EVPLPU | VLP- | 02VLN.V 02VLN.VP 02VLN.VST | NA | RT | PLA,EVP | KQ | GN | 100M User to Network Interface - 90M - Tagged - VLAN Based. Electrical Handoff Service Multiplexing (2 or more EVCs per UNI) When using EVC NCI 02VLN.VP: All EVC NCI codes must be 02VLN.VP
EVPL Rate Adj UNI-Gold | 100 M/90 M | KQE9 | 04LN9.1CT | 04CX9.1CT | EVPLGU | VLP- | 02VLN.V 02VLN.VP 02VLN.VST | NA | PD | GLD,EVP | KQ | GN | 100M User to Network Interface - 90M - Tagged - VLAN Based. Electrical Handoff Service Multiplexing (2 or more EVCs per UNI) When using EVC NCI 02VLN.VP: All EVC NCI codes must be 02VLN.VP
E-Path UNI | 100 M/90 M | KQE9 | 04LN9.1CT | 04CX9.1CT | EPATHU | VLP- | 02VLN.V 02VLN.VP 02VLN.VST | EPATHES ( Silver) EPATHEG (Gold) EPATHEP (Platinum) | NA | EPA | KQ | GN | 100M User to Network Interface - 90M - Tagged - VLAN Based. Electrical Handoff Service Multiplexing (2 or more EVCs per UNI) When using EVC NCI 02VLN.VP: All EVC NCI codes must be 02VLN.VP
EVPL Rate Adj UNI-Silver | 100 M/15 M | KQEA | 04LN9.1CT | 04CX9.1CT | EVPLSU | VLP- | 02VLN.V 02VLN.VP 02VLN.VST | EVPLSE | BASIC | SIL,EVP | KQ | GN | 100M User to Network Interface - 15M - Tagged - VLAN Based. Electrical Handoff Service Multiplexing (2 or more EVCs per UNI) When using EVC NCI 02VLN.VP: All EVC NCI codes must be 02VLN.VP
EVPL Rate Adj UNI-Platinum | 100 M/15 M | KQEA | 04LN9.1CT | 04CX9.1CT | EVPLPU | VLP- | 02VLN.V 02VLN.VP 02VLN.VST | NA | RT | PLA,EVP | KQ | GN | 100M User to Network Interface - 15M - Tagged - VLAN Based. Electrical Handoff Service Multiplexing (2 or more EVCs per UNI) When using EVC NCI 02VLN.VP: All EVC NCI codes must be 02VLN.VP
EVPL Rate Adj UNI-Gold | 100 M/15 M | KQEA | 04LN9.1CT | 04CX9.1CT | EVPLGU | VLP- | 02VLN.V 02VLN.VP 02VLN.VST | NA | PD | GLD,EVP | KQ | GN | 100M User to Network Interface - 15M - Tagged - VLAN Based. Electrical Handoff Service Multiplexing (2 or more EVCs per UNI) When using EVC NCI 02VLN.VP: All EVC NCI codes must be 02VLN.VP
EVPL Rate Adj UNI-Silver | 100 M/5 M | KQEJ | 04LN9.1CT | 04CX9.1CT | EVPLSU | VLP- | 02VLN.V 02VLN.VP 02VLN.VST | EVPLSE | BASIC | SIL,EVP | KQ | GN | 100M User to Network Interface - 5M - Tagged - VLAN Based. Electrical Handoff Service Multiplexing (2 or more EVCs per UNI) When using EVC NCI 02VLN.VP: All EVC NCI codes must be 02VLN.VP
EVPL Rate Adj UNI-Platinum | 100 M/5 M | KQEJ | 04LN9.1CT | 04CX9.1CT | EVPLPU | VLP- | 02VLN.V 02VLN.VP 02VLN.VST | NA | RT | PLA,EVP | KQ | GN | 100M User to Network Interface - 5M - Tagged - VLAN Based. Electrical Handoff Service Multiplexing (2 or more EVCs per UNI) When using EVC NCI 02VLN.VP: All EVC NCI codes must be 02VLN.VP
EVPL Rate Adj UNI-Gold | 100 M/5 M | KQEJ | 04LN9.1CT | 04CX9.1CT | EVPLGU | VLP- | 02VLN.V 02VLN.VP 02VLN.VST | NA | PD | GLD,EVP | KQ | GN | 100M User to Network Interface - 5M - Tagged - VLAN Based. Electrical Handoff Service Multiplexing (2 or more EVCs per UNI) When using EVC NCI 02VLN.VP: All EVC NCI codes must be 02VLN.VP
E-Path UNI | 100 M/5 M | KQEJ | 04LN9.1CT | 04CX9.1CT | EPATHU | VLP- | 02VLN.V 02VLN.VP 02VLN.VST | EPATHES ( Silver) EPATHEG (Gold) EPATHEP (Platinum) | NA | EPA | KQ | GN | 100M User to Network Interface - 5M - Tagged - VLAN Based. Electrical Handoff Service Multiplexing (2 or more EVCs per UNI) When using EVC NCI 02VLN.VP: All EVC NCI codes must be 02VLN.VP
EVPL Rate Adj UNI-Silver | 100 M/2 M | KQEK | 04LN9.1CT | 04CX9.1CT | EVPLSU | VLP- | 02VLN.V 02VLN.VP 02VLN.VST | EVPLSE | BASIC | SIL,EVP | KQ | GN | 100M User to Network Interface - 2M - Tagged - VLAN Based. Electrical Handoff Service Multiplexing (2 or more EVCs per UNI) When using EVC NCI 02VLN.VP: All EVC NCI codes must be 02VLN.VP
EVPL Rate Adj UNI-Platinum | 100 M/2 M | KQEK | 04LN9.1CT | 04CX9.1CT | EVPLPU | VLP- | 02VLN.V 02VLN.VP 02VLN.VST | NA | RT | PLA,EVP | KQ | GN | 100M User to Network Interface - 2M - Tagged - VLAN Based. Electrical Handoff Service Multiplexing (2 or more EVCs per UNI) When using EVC NCI 02VLN.VP: All EVC NCI codes must be 02VLN.VP
EVPL Rate Adj UNI-Gold | 100 M/2 M | KQEK | 04LN9.1CT | 04CX9.1CT | EVPLGU | VLP- | 02VLN.V 02VLN.VP 02VLN.VST | NA | PD | GLD,EVP | KQ | GN | 100M User to Network Interface - 2M - Tagged - VLAN Based. Electrical Handoff Service Multiplexing (2 or more EVCs per UNI) When using EVC NCI 02VLN.VP: All EVC NCI codes must be 02VLN.VP
EVPL Rate Adj UNI-Silver | 100 M/4 M | KQEL | 04LN9.1CT | 04CX9.1CT | EVPLSU | VLP- | 02VLN.V 02VLN.VP 02VLN.VST | EVPLSE | BASIC | SIL,EVP | KQ | GN | 100M User to Network Interface - 4M - Tagged - VLAN Based. Electrical Handoff Service Multiplexing (2 or more EVCs per UNI) When using EVC NCI 02VLN.VP: All EVC NCI codes must be 02VLN.VP
EVPL Rate Adj UNI-Platinum | 100 M/4 M | KQEL | 04LN9.1CT | 04CX9.1CT | EVPLPU | VLP- | 02VLN.V 02VLN.VP 02VLN.VST | NA | RT | PLA,EVP | KQ | GN | 100M User to Network Interface - 4M - Tagged - VLAN Based. Electrical Handoff Service Multiplexing (2 or more EVCs per UNI) When using EVC NCI 02VLN.VP: All EVC NCI codes must be 02VLN.VP
EVPL Rate Adj UNI-Gold | 100 M/4 M | KQEL | 04LN9.1CT | 04CX9.1CT | EVPLGU | VLP- | 02VLN.V 02VLN.VP 02VLN.VST | NA | PD | GLD,EVP | KQ | GN | 100M User to Network Interface - 4M - Tagged - VLAN Based. Electrical Handoff Service Multiplexing (2 or more EVCs per UNI) When using EVC NCI 02VLN.VP: All EVC NCI codes must be 02VLN.VP
EVPL Rate Adj UNI-Silver | 100 M/8 M | KQEM | 04LN9.1CT | 04CX9.1CT | EVPLSU | VLP- | 02VLN.V 02VLN.VP 02VLN.VST | EVPLSE | BASIC | SIL,EVP | KQ | GN | 100M User to Network Interface - 8M - Tagged - VLAN Based. Electrical Handoff Service Multiplexing (2 or more EVCs per UNI) When using EVC NCI 02VLN.VP: All EVC NCI codes must be 02VLN.VP
EVPL Rate Adj UNI-Platinum | 100 M/8 M | KQEM | 04LN9.1CT | 04CX9.1CT | EVPLPU | VLP- | 02VLN.V 02VLN.VP 02VLN.VST | NA | RT | PLA,EVP | KQ | GN | 100M User to Network Interface - 8M - Tagged - VLAN Based. Electrical Handoff Service Multiplexing (2 or more EVCs per UNI) When using EVC NCI 02VLN.VP: All EVC NCI codes must be 02VLN.VP
EVPL Rate Adj UNI-Gold | 100 M/8 M | KQEM | 04LN9.1CT | 04CX9.1CT | EVPLGU | VLP- | 02VLN.V 02VLN.VP 02VLN.VST | NA | PD | GLD,EVP | KQ | GN | 100M User to Network Interface - 8M - Tagged - VLAN Based. Electrical Handoff Service Multiplexing (2 or more EVCs per UNI) When using EVC NCI 02VLN.VP: All EVC NCI codes must be 02VLN.VP
EVPL Rate Adj UNI-Silver | 100 M/3 M | KQEN | 04LN9.1CT | 04CX9.1CT | EVPLSU | VLP- | 02VLN.V 02VLN.VP 02VLN.VST | EVPLSE | BASIC | SIL,EVP | KQ | GN | 100M User to Network Interface - 3M - Tagged - VLAN Based. Electrical Handoff Service Multiplexing (2 or more EVCs per UNI) When using EVC NCI 02VLN.VP: All EVC NCI codes must be 02VLN.VP
EVPL Rate Adj UNI-Platinum | 100 M/3 M | KQEN | 04LN9.1CT | 04CX9.1CT | EVPLPU | VLP- | 02VLN.V 02VLN.VP 02VLN.VST | NA | RT | PLA,EVP | KQ | GN | 100M User to Network Interface - 3M - Tagged - VLAN Based. Electrical Handoff Service Multiplexing (2 or more EVCs per UNI) When using EVC NCI 02VLN.VP: All EVC NCI codes must be 02VLN.VP
EVPL Rate Adj UNI-Gold | 100 M/3 M | KQEN | 04LN9.1CT | 04CX9.1CT | EVPLGU | VLP- | 02VLN.V 02VLN.VP 02VLN.VST | NA | PD | GLD,EVP | KQ | GN | 100M User to Network Interface - 3M - Tagged - VLAN Based. Electrical Handoff Service Multiplexing (2 or more EVCs per UNI) When using EVC NCI 02VLN.VP: All EVC NCI codes must be 02VLN.VP
E-Path UNI | 100 M/3 M | KQEN | 04LN9.1CT | 04CX9.1CT | EPATHU | VLP- | 02VLN.V 02VLN.VP 02VLN.VST | EPATHES ( Silver) EPATHEG (Gold) EPATHEP (Platinum) | NA | EPA | KQ | GN | 100M User to Network Interface - 3M - Tagged - VLAN Based. Electrical Handoff Service Multiplexing (2 or more EVCs per UNI) When using EVC NCI 02VLN.VP: All EVC NCI codes must be 02VLN.VP
EVPL Rate Adj UNI-Silver | 100 M/7 M | KQEO | 04LN9.1CT | 04CX9.1CT | EVPLSU | VLP- | 02VLN.V 02VLN.VP 02VLN.VST | EVPLSE | BASIC | SIL,EVP | KQ | GN | 100M User to Network Interface - 7M - Tagged - VLAN Based. Electrical Handoff Service Multiplexing (2 or more EVCs per UNI) When using EVC NCI 02VLN.VP: All EVC NCI codes must be 02VLN.VP
EVPL Rate Adj UNI-Platinum | 100 M/7 M | KQEO | 04LN9.1CT | 04CX9.1CT | EVPLPU | VLP- | 02VLN.V 02VLN.VP 02VLN.VST | NA | RT | PLA,EVP | KQ | GN | 100M User to Network Interface - 7M - Tagged - VLAN Based. Electrical Handoff Service Multiplexing (2 or more EVCs per UNI) When using EVC NCI 02VLN.VP: All EVC NCI codes must be 02VLN.VP
EVPL Rate Adj UNI-Gold | 100 M/7 M | KQEO | 04LN9.1CT | 04CX9.1CT | EVPLGU | VLP- | 02VLN.V 02VLN.VP 02VLN.VST | NA | PD | GLD,EVP | KQ | GN | 100M User to Network Interface - 7M - Tagged - VLAN Based. Electrical Handoff Service Multiplexing (2 or more EVCs per UNI) When using EVC NCI 02VLN.VP: All EVC NCI codes must be 02VLN.VP
EVPL Rate Adj UNI-Silver | 100 M/6 M | KQEP | 04LN9.1CT | 04CX9.1CT | EVPLSU | VLP- | 02VLN.V 02VLN.VP 02VLN.VST | EVPLSE | BASIC | SIL,EVP | KQ | GN | 100M User to Network Interface - 6M - Tagged - VLAN Based. Electrical Handoff Service Multiplexing (2 or more EVCs per UNI) When using EVC NCI 02VLN.VP: All EVC NCI codes must be 02VLN.VP
EVPL Rate Adj UNI-Platinum | 100 M/6 M | KQEP | 04LN9.1CT | 04CX9.1CT | EVPLPU | VLP- | 02VLN.V 02VLN.VP 02VLN.VST | NA | RT | PLA,EVP | KQ | GN | 100M User to Network Interface - 6M - Tagged - VLAN Based. Electrical Handoff Service Multiplexing (2 or more EVCs per UNI) When using EVC NCI 02VLN.VP: All EVC NCI codes must be 02VLN.VP
EVPL Rate Adj UNI-Gold | 100 M/6 M | KQEP | 04LN9.1CT | 04CX9.1CT | EVPLGU | VLP- | 02VLN.V 02VLN.VP 02VLN.VST | NA | PD | GLD,EVP | KQ | GN | 100M User to Network Interface - 6M - Tagged - VLAN Based. Electrical Handoff Service Multiplexing (2 or more EVCs per UNI) When using EVC NCI 02VLN.VP: All EVC NCI codes must be 02VLN.VP
EVPL Rate Adj UNI-Silver | 1 G | KRA0 | 02LNF.A02 | 02CXF.1GE | EVPLSU | VLP- | 02VLN.A2 02VLN.UNT | EVPLSE | BASIC | SIL,EVP | KR | GN | 1000M User to Network Interface - full rate - Untagged - PORT Based. Fiber Handoff/1310 nm, Single-mode Fiber No Service Multiplexing (1 EVC per UNI)
EVPL Rate Adj UNI-Silver | 1 G | KRA0 | 02LNF.A03 | 02CXF.1GE | EVPLSU | VLP- | 02VLN.A2 02VLN.UNT | EVPLSE | BASIC | SIL,EVP | KR | GN | 1000M User to Network Interface - full rate - Untagged - PORT Based. Fiber Handoff/1550 nm, Single-mode Fiber No Service Multiplexing (1 EVC per UNI)
EVPL Rate Adj UNI-Silver | 1 G | KRA0 | 02LNF.A04 | 02CXF.1GE | EVPLSU | VLP- | 02VLN.A2 02VLN.UNT | EVPLSE | BASIC | SIL,EVP | KR | GN | 1000M User to Network Interface - full rate - Untagged - PORT Based. Fiber Handoff/850 nm, 50 micron multimode Fiber No Service Multiplexing (1 EVC per UNI)
EVPL Rate Adj UNI-Silver | 1 G | KRA0 | 08LN9.1GE | 08CX9.1GE | EVPLSU | VLP- | 02VLN.A2 02VLN.UNT | EVPLSE | BASIC | SIL,EVP | KR | GN | 1000M User to Network Interface - full rate - Untagged - PORT Based. Electrical Handoff No Service Multiplexing (1 EVC per UNI)
EVPL Rate Adj UNI-Platinum | 1 G | KRA0 | 02LNF.A02 | 02CXF.1GE | EVPLPU | VLP- | 02VLN.A2 02VLN.UNT | NA | RT | PLA,EVP | KR | GN | 1000M User to Network Interface - full rate - Untagged - PORT Based. Fiber Handoff/1310 nm, Single-mode Fiber No Service Multiplexing (1 EVC per UNI)
EVPL Rate Adj UNI-Platinum | 1 G | KRA0 | 02LNF.A03 | 02CXF.1GE | EVPLPU | VLP- | 02VLN.A2 02VLN.UNT | NA | RT | PLA,EVP | KR | GN | 1000M User to Network Interface - full rate - Untagged - PORT Based. Fiber Handoff/1550 nm, Single-mode Fiber No Service Multiplexing (1 EVC per UNI)
EVPL Rate Adj UNI-Platinum | 1 G | KRA0 | 02LNF.A04 | 02CXF.1GE | EVPLPU | VLP- | 02VLN.A2 02VLN.UNT | NA | RT | PLA,EVP | KR | GN | 1000M User to Network Interface - full rate - Untagged - PORT Based. Fiber Handoff/850 nm, 50 micron multimode Fiber No Service Multiplexing (1 EVC per UNI)
EVPL Rate Adj UNI-Platinum | 1 G | KRA0 | 08LN9.1GE | 08CX9.1GE | EVPLPU | VLP- | 02VLN.A2 02VLN.UNT | NA | RT | PLA,EVP | KR | GN | 1000M User to Network Interface - full rate - Untagged - PORT Based. Electrical Handoff No Service Multiplexing (1 EVC per UNI)
EVPL Rate Adj UNI-Gold | 1 G | KRA0 | 02LNF.A02 | 02CXF.1GE | EVPLGU | VLP- | 02VLN.A2 02VLN.UNT | NA | PD | GLD,EVP | KR | GN | 1000M User to Network Interface - full rate - Untagged - PORT Based. Fiber Handoff/1310 nm, Single-mode Fiber No Service Multiplexing (1 EVC per UNI)
EVPL Rate Adj UNI-Gold | 1 G | KRA0 | 02LNF.A03 | 02CXF.1GE | EVPLGU | VLP- | 02VLN.A2 02VLN.UNT | NA | PD | GLD,EVP | KR | GN | 1000M User to Network Interface - full rate - Untagged - PORT Based. Fiber Handoff/1550 nm, Single-mode Fiber No Service Multiplexing (1 EVC per UNI)
EVPL Rate Adj UNI-Gold | 1 G | KRA0 | 02LNF.A04 | 02CXF.1GE | EVPLGU | VLP- | 02VLN.A2 02VLN.UNT | NA | PD | GLD,EVP | KR | GN | 1000M User to Network Interface - full rate - Untagged - PORT Based. Fiber Handoff/850 nm, 50 micron multimode Fiber No Service Multiplexing (1 EVC per UNI)
EVPL Rate Adj UNI-Gold | 1 G | KRA0 | 08LN9.1GE | 08CX9.1GE | EVPLGU | VLP- | 02VLN.A2 02VLN.UNT | NA | PD | GLD,EVP | KR | GN | 1000M User to Network Interface - full rate - Untagged - PORT Based. Electrical Handoff No Service Multiplexing (1 EVC per UNI)
EVPL NNI-Silver | 1 G | KRA0 | 02LNF.A02 | 02CXF.N1G | EVPLSN | VLP- | 02VLN.A2 02VLN.UNT | NA | BASIC | SIL,EVP | KR | GN | 1000M E-NNI - Untagged - PORT Based Fiber Handoff/1310 nm, Single-mode Fiber No Service Multiplexing (1 EVC per NNI)
EVPL NNI-Silver | 1 G | KRA0 | 02LNF.A03 | 02CXF.N1G | EVPLSN | VLP- | 02VLN.A2 02VLN.UNT | NA | BASIC | SIL,EVP | KR | GN | 1000M E-NNI - Untagged - PORT Based Fiber Handoff/1550 nm, Single-mode Fiber No Service Multiplexing (1 EVC per NNI)
EVPL NNI-Silver | 1 G | KRA0 | 02LNF.A04 | 02CXF.N1G | EVPLSN | VLP- | 02VLN.A2 02VLN.UNT | NA | BASIC | SIL,EVP | KR | GN | 1000M E-NNI - Untagged - PORT Based Fiber Handoff/850 nm, 50 micron multimode Fiber No Service Multiplexing (1 EVC per NNI)
EVPL NNI-Silver | 1 G | KRA0 | 02QBF.K02 | 02CXF.N1G | EVPLSN | VLP- | 02VLN.A2 02VLN.UNT | NA | BASIC | SIL,EVP | KR | GN | 1000M E-NNI - Untagged - PORT Based Fiber Handoff/COLLOCATED/1310 nm, Single-mode Fiber No Service Multiplexing (1 EVC per NNI)
EVPL NNI-Silver | 1 G | KRA0 | 02QBF.K03 | 02CXF.N1G | EVPLSN | VLP- | 02VLN.A2 02VLN.UNT | NA | BASIC | SIL,EVP | KR | GN | 1000M E-NNI - Untagged - PORT Based Fiber Handoff/COLLOCATED/1550 nm, Single-mode Fiber No Service Multiplexing (1 EVC per NNI)
EVPL NNI-Silver | 1 G | KRA0 | 02QBF.K04 | 02CXF.N1G | EVPLSN | VLP- | 02VLN.A2 02VLN.UNT | NA | BASIC | SIL,EVP | KR | GN | 1000M E-NNI - Untagged - PORT Based Fiber Handoff/COLLOCATED/850 nm, 50 micron multimode Fiber No Service Multiplexing (1 EVC per NNI)
EVPL NNI-Platinum | 1 G | KRA0 | 02LNF.A02 | 02CXF.N1G | EVPLPN | VLP- | 02VLN.A2 02VLN.UNT | NA | RT | PLA,EVP | KR | GN | 1000M E-NNI - Untagged - PORT Based Fiber Handoff/1310 nm, Single-mode Fiber No Service Multiplexing (1 EVC per NNI)
EVPL NNI-Platinum | 1 G | KRA0 | 02LNF.A03 | 02CXF.N1G | EVPLPN | VLP- | 02VLN.A2 02VLN.UNT | NA | RT | PLA,EVP | KR | GN | 1000M E-NNI - Untagged - PORT Based Fiber Handoff/1550 nm, Single-mode Fiber No Service Multiplexing (1 EVC per NNI)
EVPL NNI-Platinum | 1 G | KRA0 | 02LNF.A04 | 02CXF.N1G | EVPLPN | VLP- | 02VLN.A2 02VLN.UNT | NA | RT | PLA,EVP | KR | GN | 1000M E-NNI - Untagged - PORT Based Fiber Handoff/850 nm, 50 micron multimode Fiber No Service Multiplexing (1 EVC per NNI)
EVPL NNI-Platinum | 1 G | KRA0 | 02QBF.K02 | 02CXF.N1G | EVPLPN | VLP- | 02VLN.A2 02VLN.UNT | NA | RT | PLA,EVP | KR | GN | 1000M E-NNI - Untagged - PORT Based Fiber Handoff/COLLOCATED/1310 nm, Single-mode Fiber No Service Multiplexing (1 EVC per NNI)
EVPL NNI-Platinum | 1 G | KRA0 | 02QBF.K03 | 02CXF.N1G | EVPLPN | VLP- | 02VLN.A2 02VLN.UNT | NA | RT | PLA,EVP | KR | GN | 1000M E-NNI - Untagged - PORT Based Fiber Handoff/COLLOCATED/1550 nm, Single-mode Fiber No Service Multiplexing (1 EVC per NNI)
EVPL NNI-Platinum | 1 G | KRA0 | 02QBF.K04 | 02CXF.N1G | EVPLPN | VLP- | 02VLN.A2 02VLN.UNT | NA | RT | PLA,EVP | KR | GN | 1000M E-NNI - Untagged - PORT Based Fiber Handoff/COLLOCATED/850 nm, 50 micron multimode Fiber No Service Multiplexing (1 EVC per NNI)
EVPL NNI-Gold | 1 G | KRA0 | 02LNF.A02 | 02CXF.N1G | EVPLGN | VLP- | 02VLN.A2 02VLN.UNT | NA | PD | GLD,EVP | KR | GN | 1000M E-NNI - full rate - Untagged - PORT Based Fiber Handoff/1310 nm, Single-mode Fiber No Service Multiplexing (1 EVC per NNI)
EVPL NNI-Gold | 1 G | KRA0 | 02LNF.A03 | 02CXF.N1G | EVPLGN | VLP- | 02VLN.A2 02VLN.UNT | NA | PD | GLD,EVP | KR | GN | 1000M E-NNI - full rate - Untagged - PORT Based Fiber Handoff/1550 nm, Single-mode Fiber No Service Multiplexing (1 EVC per NNI)
EVPL NNI-Gold | 1 G | KRA0 | 02LNF.A04 | 02CXF.N1G | EVPLGN | VLP- | 02VLN.A2 02VLN.UNT | NA | PD | GLD,EVP | KR | GN | 1000M E-NNI - full rate - Untagged - PORT Based Fiber Handoff/850 nm, 50 micron multimode Fiber No Service Multiplexing (1 EVC per NNI)
EVPL NNI-Gold | 1 G | KRA0 | 02QBF.K02 | 02CXF.N1G | EVPLGN | VLP- | 02VLN.A2 02VLN.UNT | NA | PD | GLD,EVP | KR | GN | 1000M E-NNI - full rate - Untagged - PORT Based Fiber Handoff/COLLOCATED/1310 nm, Single-mode Fiber No Service Multiplexing (1 EVC per NNI)
EVPL NNI-Gold | 1 G | KRA0 | 02QBF.K03 | 02CXF.N1G | EVPLGN | VLP- | 02VLN.A2 02VLN.UNT | NA | PD | GLD,EVP | KR | GN | 1000M E-NNI - full rate - Untagged - PORT Based Fiber Handoff/COLLOCATED/1550 nm, Single-mode Fiber No Service Multiplexing (1 EVC per NNI)
EVPL NNI-Gold | 1 G | KRA0 | 02QBF.K04 | 02CXF.N1G | EVPLGN | VLP- | 02VLN.A2 02VLN.UNT | NA | PD | GLD,EVP | KR | GN | 1000M E-NNI - full rate - Untagged - PORT Based Fiber Handoff/COLLOCATED/850 nm, 50 micron multimode Fiber No Service Multiplexing (1 EVC per NNI)
EPL Silver NNI | 1 G | KRA0 | 02LNF.A02 | 02CXF.N1G | EPLELSN | VLP- | 02VLN.A2 02VLN.UNT | NA | BASIC | EPL | KR | GN | 1000M E-NNI - Untagged - PORT Based Fiber Handoff/1310 nm, Single-mode Fiber No Service Multiplexing (1 EVC per NNI)
EPL Silver NNI | 1 G | KRA0 | 02LNF.A03 | 02CXF.N1G | EPLELSN | VLP- | 02VLN.A2 02VLN.UNT | NA | BASIC | EPL | KR | GN | 1000M E-NNI - Untagged - PORT Based Fiber Handoff/1550 nm, Single-mode Fiber No Service Multiplexing (1 EVC per NNI)
EPL Silver NNI | 1 G | KRA0 | 02LNF.A04 | 02CXF.N1G | EPLELSN | VLP- | 02VLN.A2 02VLN.UNT | NA | BASIC | EPL | KR | GN | 1000M E-NNI - Untagged - PORT Based Fiber Handoff/850 nm, 50 micron multimode Fiber No Service Multiplexing (1 EVC per NNI)
EPL Silver NNI | 1 G | KRA0 | 02QBF.K02 | 02CXF.N1G | EPLELSN | VLP- | 02VLN.A2 02VLN.UNT | NA | BASIC | EPL | KR | GN | 1000M E-NNI - Untagged - PORT Based Fiber Handoff/COLLOCATED/1310 nm, Single-mode Fiber No Service Multiplexing (1 EVC per NNI)
EPL Silver NNI | 1 G | KRA0 | 02QBF.K03 | 02CXF.N1G | EPLELSN | VLP- | 02VLN.A2 02VLN.UNT | NA | BASIC | EPL | KR | GN | 1000M E-NNI - Untagged - PORT Based Fiber Handoff/COLLOCATED/1550 nm, Single-mode Fiber No Service Multiplexing (1 EVC per NNI)
EPL Silver NNI | 1 G | KRA0 | 02QBF.K04 | 02CXF.N1G | EPLELSN | VLP- | 02VLN.A2 02VLN.UNT | NA | BASIC | EPL | KR | GN | 1000M E-NNI - Untagged - PORT Based Fiber Handoff/COLLOCATED/850 nm, 50 micron multimode Fiber No Service Multiplexing (1 EVC per NNI)
EPL Rate Adj UNI-Gold | 1 G | KRA0 | 02LNF.A02 | 02CXF.1GE | EPLELGU | VLP- | 02VLN.A2 02VLN.UNT | NA | PD | EPL | KR | GN | 1000M User to Network Interface - full rate - Untagged - PORT Based. Fiber Handoff/1310 nm, Single-mode Fiber No Service Multiplexing (1 EVC per UNI)
EPL Rate Adj UNI-Gold | 1 G | KRA0 | 02LNF.A03 | 02CXF.1GE | EPLELGU | VLP- | 02VLN.A2 02VLN.UNT | NA | PD | EPL | KR | GN | 1000M User to Network Interface - full rate - Untagged - PORT Based. Fiber Handoff/1550 nm, Single-mode Fiber No Service Multiplexing (1 EVC per UNI)
EPL Rate Adj UNI-Gold | 1 G | KRA0 | 02LNF.A04 | 02CXF.1GE | EPLELGU | VLP- | 02VLN.A2 02VLN.UNT | NA | PD | EPL | KR | GN | 1000M User to Network Interface - full rate - Untagged - PORT Based. Fiber Handoff/850 nm, 50 micron multimode Fiber No Service Multiplexing (1 EVC per UNI)
EPL Rate Adj UNI-Gold | 1 G | KRA0 | 08LN9.1GE | 08CX9.1GE | EPLELGU | VLP- | 02VLN.A2 02VLN.UNT | NA | PD | EPL | KR | GN | 1000M User to Network Interface - full rate - Untagged - PORT Based. Electrical Handoff No Service Multiplexing (1 EVC per UNI)
EPL Rate Adj UNI-Gold | 1 G | KRA0 | 08QB9.1GE | 08CX9.1GE | EPLELGU | VLP- | 02VLN.A2 02VLN.UNT | NA | PD | EPL | KR | GN | 1000M User to Network Interface - full rate - Untagged - PORT Based. Electrical Handoff/COLLOCATED No Service Multiplexing (1 EVC per UNI)
EPL Rate Adj UNI -Silver | 1 G | KRA0 | 02LNF.A02 | 02CXF.1GE | EPLELSU | VLP- | 02VLN.A2 02VLN.UNT | NA | BASIC | EPL | KR | GN | 1000M User to Network Interface - full rate - Untagged - PORT Based. Fiber Handoff/1310 nm, Single-mode Fiber No Service Multiplexing (1 EVC per UNI)
EPL Rate Adj UNI -Silver | 1 G | KRA0 | 02LNF.A03 | 02CXF.1GE | EPLELSU | VLP- | 02VLN.A2 02VLN.UNT | NA | BASIC | EPL | KR | GN | 1000M User to Network Interface - full rate - Untagged - PORT Based. Fiber Handoff/1550 nm, Single-mode Fiber No Service Multiplexing (1 EVC per UNI)
EPL Rate Adj UNI -Silver | 1 G | KRA0 | 02LNF.A04 | 02CXF.1GE | EPLELSU | VLP- | 02VLN.A2 02VLN.UNT | NA | BASIC | EPL | KR | GN | 1000M User to Network Interface - full rate - Untagged - PORT Based. Fiber Handoff/850 nm, 50 micron multimode Fiber No Service Multiplexing (1 EVC per UNI)
EPL Rate Adj UNI -Silver | 1 G | KRA0 | 08LN9.1GE | 08CX9.1GE | EPLELSU | VLP- | 02VLN.A2 02VLN.UNT | NA | BASIC | EPL | KR | GN | 1000M User to Network Interface - full rate - Untagged - PORT Based. Electrical Handoff No Service Multiplexing (1 EVC per UNI)
EPL Rate Adj UNI -Silver | 1 G | KRA0 | 08QB9.1GE | 08CX9.1GE | EPLELSU | VLP- | 02VLN.A2 02VLN.UNT | NA | BASIC | EPL | KR | GN | 1000M User to Network Interface - full rate - Untagged - PORT Based. Electrical Handoff/COLLOCATED No Service Multiplexing (1 EVC per UNI)
EPL Rate Adj UNI -Platinum | 1 G | KRA0 | 02LNF.A02 | 02CXF.1GE | EPLELPU | VLP- | 02VLN.A2 02VLN.UNT | NA | RT | EPL | KR | GN | 1000M User to Network Interface - full rate - Untagged - PORT Based. Fiber Handoff/1310 nm, Single-mode Fiber No Service Multiplexing (1 EVC per UNI)
EPL Rate Adj UNI -Platinum | 1 G | KRA0 | 02LNF.A03 | 02CXF.1GE | EPLELPU | VLP- | 02VLN.A2 02VLN.UNT | NA | RT | EPL | KR | GN | 1000M User to Network Interface - full rate - Untagged - PORT Based. Fiber Handoff/1550 nm, Single-mode Fiber No Service Multiplexing (1 EVC per UNI)
EPL Rate Adj UNI -Platinum | 1 G | KRA0 | 02LNF.A04 | 02CXF.1GE | EPLELPU | VLP- | 02VLN.A2 02VLN.UNT | NA | RT | EPL | KR | GN | 1000M User to Network Interface - full rate - Untagged - PORT Based. Fiber Handoff/850 nm, 50 micron multimode Fiber No Service Multiplexing (1 EVC per UNI)
EPL Rate Adj UNI -Platinum | 1 G | KRA0 | 08LN9.1GE | 08CX9.1GE | EPLELPU | VLP- | 02VLN.A2 02VLN.UNT | NA | RT | EPL | KR | GN | 1000M User to Network Interface - full rate - Untagged - PORT Based. Electrical Handoff No Service Multiplexing (1 EVC per UNI)
EPL Rate Adj UNI -Platinum | 1 G | KRA0 | 08QB9.1GE | 08CX9.1GE | EPLELPU | VLP- | 02VLN.A2 02VLN.UNT | NA | RT | EPL | KR | GN | 1000M User to Network Interface - full rate - Untagged - PORT Based. Electrical Handoff/COLLOCATED No Service Multiplexing (1 EVC per UNI)
EPL Platinum NNI | 1 G | KRA0 | 02LNF.A02 | 02CXF.N1G | EPLELPN | VLP- | 02VLN.A2 02VLN.UNT | NA | RT | EPL | KR | GN | 1000M E-NNI - Untagged - PORT Based Fiber Handoff/1310 nm, Single-mode Fiber No Service Multiplexing (1 EVC per NNI)
EPL Platinum NNI | 1 G | KRA0 | 02LNF.A03 | 02CXF.N1G | EPLELPN | VLP- | 02VLN.A2 02VLN.UNT | NA | RT | EPL | KR | GN | 1000M E-NNI - Untagged - PORT Based Fiber Handoff/1550 nm, Single-mode Fiber No Service Multiplexing (1 EVC per NNI)
EPL Platinum NNI | 1 G | KRA0 | 02LNF.A04 | 02CXF.N1G | EPLELPN | VLP- | 02VLN.A2 02VLN.UNT | NA | RT | EPL | KR | GN | 1000M E-NNI - Untagged - PORT Based Fiber Handoff/850 nm, 50 micron multimode Fiber No Service Multiplexing (1 EVC per NNI)
EPL Platinum NNI | 1 G | KRA0 | 02QBF.K02 | 02CXF.N1G | EPLELPN | VLP- | 02VLN.A2 02VLN.UNT | NA | RT | EPL | KR | GN | 1000M E-NNI - Untagged - PORT Based Fiber Handoff/COLLOCATED/1310 nm, Single-mode Fiber No Service Multiplexing (1 EVC per NNI)
EPL Platinum NNI | 1 G | KRA0 | 02QBF.K03 | 02CXF.N1G | EPLELPN | VLP- | 02VLN.A2 02VLN.UNT | NA | RT | EPL | KR | GN | 1000M E-NNI - Untagged - PORT Based Fiber Handoff/COLLOCATED/1550 nm, Single-mode Fiber No Service Multiplexing (1 EVC per NNI)
EPL Platinum NNI | 1 G | KRA0 | 02QBF.K04 | 02CXF.N1G | EPLELPN | VLP- | 02VLN.A2 02VLN.UNT | NA | RT | EPL | KR | GN | 1000M E-NNI - Untagged - PORT Based Fiber Handoff/COLLOCATED/850 nm, 50 micron multimode Fiber No Service Multiplexing (1 EVC per NNI)
EPL Gold NNI | 1 G | KRA0 | 02LNF.A03 | 02CXF.N1G | EPLELGN | VLP- | 02VLN.A2 02VLN.UNT | NA | PD | EPL | KR | GN | 1000M E-NNI - full rate - Untagged - PORT Based Fiber Handoff/1550 nm, Single-mode Fiber No Service Multiplexing (1 EVC per NNI)
EPL Gold NNI | 1 G | KRA0 | 02LNF.A02 | 02CXF.N1G | EPLELGN | VLP- | 02VLN.A2 02VLN.UNT | NA | PD | EPL | KR | GN | 1000M E-NNI - full rate - Untagged - PORT Based Fiber Handoff/1310 nm, Single-mode Fiber No Service Multiplexing (1 EVC per NNI)
EPL Gold NNI | 1 G | KRA0 | 02LNF.A04 | 02CXF.N1G | EPLELGN | VLP- | 02VLN.A2 02VLN.UNT | NA | PD | EPL | KR | GN | 1000M E-NNI - full rate - Untagged - PORT Based Fiber Handoff/850 nm, 50 micron multimode Fiber No Service Multiplexing (1 EVC per NNI)
EPL Gold NNI | 1 G | KRA0 | 02QBF.K02 | 02CXF.N1G | EPLELGN | VLP- | 02VLN.A2 02VLN.UNT | NA | PD | EPL | KR | GN | 1000M E-NNI - full rate - Untagged - PORT Based Fiber Handoff/COLLOCATED/1310 nm, Single-mode Fiber No Service Multiplexing (1 EVC per NNI)
EPL Gold NNI | 1 G | KRA0 | 02QBF.K03 | 02CXF.N1G | EPLELGN | VLP- | 02VLN.A2 02VLN.UNT | NA | PD | EPL | KR | GN | 1000M E-NNI - full rate - Untagged - PORT Based Fiber Handoff/COLLOCATED/1550 nm, Single-mode Fiber No Service Multiplexing (1 EVC per NNI)
EPL Gold NNI | 1 G | KRA0 | 02QBF.K04 | 02CXF.N1G | EPLELGN | VLP- | 02VLN.A2 02VLN.UNT | NA | PD | EPL | KR | GN | 1000M E-NNI - full rate - Untagged - PORT Based Fiber Handoff/COLLOCATED/850 nm, 50 micron multimode Fiber No Service Multiplexing (1 EVC per NNI)
E-Path UNI | 1 G | KRA0 | 08LN9.1GE | 08CX9.1GE | EPATHU | VLP- | 02VLN.A2 02VLN.UNT | EPATHES ( Silver) EPATHEG (Gold) EPATHEP (Platinum) | NA | EPA | KR | GN | 1000M User to Network Interface - full rate - Untagged - PORT Based. Electrical Handoff No Service Multiplexing (1 EVC per UNI)
E-Path UNI | 1 G | KRA0 | 02LNF.A02 | 02CXF.1GE | EPATHU | VLP- | 02VLN.A2 02VLN.UNT | EPATHES ( Silver) EPATHEG (Gold) EPATHEP (Platinum) | NA | EPA | KR | GN | 1000M User to Network Interface - full rate - Untagged - PORT Based. Fiber Handoff/1310 nm, Single-mode Fiber No Service Multiplexing (1 EVC per UNI)
E-Path UNI | 1 G | KRA0 | 02LNF.A03 | 02CXF.1GE | EPATHU | VLP- | 02VLN.A2 02VLN.UNT | EPATHES ( Silver) EPATHEG (Gold) EPATHEP (Platinum) | NA | EPA | KR | GN | 1000M User to Network Interface - full rate - Untagged - PORT Based. Fiber Handoff/1550 nm, Single-mode Fiber No Service Multiplexing (1 EVC per UNI)
E-Path UNI | 1 G | KRA0 | 02LNF.A04 | 02CXF.1GE | EPATHU | VLP- | 02VLN.A2 02VLN.UNT | EPATHES ( Silver) EPATHEG (Gold) EPATHEP (Platinum) | NA | EPA | KR | GN | 1000M User to Network Interface - full rate - Untagged - PORT Based. Fiber Handoff/850 nm, 50 micron multimode Fiber No Service Multiplexing (1 EVC per UNI)
E-Path NNI | 1 G | KRA0 | 02LNF.A02 | 02CXF.N1G | EPATHN | VLP- | 02VLN.A2 02VLN.UNT | EPATHES ( Silver) EPATHEG (Gold) EPATHEP (Platinum) | NA | EPA | KR | GN | 1000M E-NNI - full rate - Untagged - PORT Based. Fiber Handoff/1310 nm, Single-mode Fiber No Service Multiplexing (1 EVC per NNI)
E-Path NNI | 1 G | KRA0 | 02LNF.A03 | 02CXF.N1G | EPATHN | VLP- | 02VLN.A2 02VLN.UNT | EPATHES ( Silver) EPATHEG (Gold) EPATHEP (Platinum) | NA | EPA | KR | GN | 1000M E-NNI - full rate - Untagged - PORT Based. Fiber Handoff/1550 nm, Single-mode Fiber No Service Multiplexing (1 EVC per NNI)
E-Path NNI | 1 G | KRA0 | 02LNF.A04 | 02CXF.N1G | EPATHN | VLP- | 02VLN.A2 02VLN.UNT | EPATHES ( Silver) EPATHEG (Gold) EPATHEP (Platinum) | NA | EPA | KR | GN | 1000M E-NNI - full rate - Untagged - PORT Based. Fiber Handoff/850 nm, 50 micron multimode Fiber No Service Multiplexing (1 EVC per NNI)
E-Path NNI | 1 G | KRA0 | 02QBF.K02 | 02CXF.N1G | EPATHN | VLP- | 02VLN.A2 02VLN.UNT | EPATHES ( Silver) EPATHEG (Gold) EPATHEP (Platinum) | NA | EPA | KR | GN | 1000M E-NNI - full rate - Untagged - PORT Based Fiber Handoff/COLLOCATED/1310 nm, Single-mode Fiber No Service Multiplexing (1 EVC per NNI)
E-Path NNI | 1 G | KRA0 | 02QBF.K03 | 02CXF.N1G | EPATHN | VLP- | 02VLN.A2 02VLN.UNT | EPATHES ( Silver) EPATHEG (Gold) EPATHEP (Platinum) | NA | EPA | KR | GN | 1000M E-NNI - full rate - Untagged - PORT Based Fiber Handoff/COLLOCATED/1550 nm, Single-mode Fiber No Service Multiplexing (1 EVC per NNI)
E-Path NNI | 1 G | KRA0 | 02QBF.K04 | 02CXF.N1G | EPATHN | VLP- | 02VLN.A2 02VLN.UNT | EPATHES ( Silver) EPATHEG (Gold) EPATHEP (Platinum) | NA | EPA | KR | GN | 1000M E-NNI - full rate - Untagged - PORT Based Fiber Handoff/COLLOCATED/850 nm, 50 micron multimode Fiber No Service Multiplexing (1 EVC per NNI)
EIA UNI | 1 G | KRA0 | 02LNF.A02 | 02CXF.1GE | ETHACC | VLP- | 02VLN.UNT | NA | BASIC | EIA,EIB,EIP | KR | GN | 1000M User to Network Interface - full rate - Untagged - PORT Based. Fiber Handoff/1310 nm, Single-mode Fiber No Service Multiplexing (1 EVC per UNI)
EIA UNI | 1 G | KRA0 | 02LNF.A03 | 02CXF.1GE | ETHACC | VLP- | 02VLN.UNT | NA | BASIC | EIA,EIB,EIP | KR | GN | 1000M User to Network Interface - full rate - Untagged - PORT Based. Fiber Handoff/1550 nm, Single-mode Fiber/1550 nm, Single-mode Fiber No Service Multiplexing (1 EVC per UNI)
EIA UNI | 1 G | KRA0 | 02LNF.A04 | 02CXF.1GE | ETHACC | VLP- | 02VLN.UNT | NA | BASIC | EIA,EIB,EIP | KR | GN | 1000M User to Network Interface - full rate - Untagged - PORT Based. Fiber Handoff/850 nm, 50 micron multimode Fiber/850 nm, 50 micron multimode Fiber No Service Multiplexing (1 EVC per UNI)
EIA UNI | 1 G | KRA0 | 08LN9.1GE | 08CX9.1GE | ETHACC | VLP- | 02VLN.UNT | NA | BASIC | EIA,EIB,EIP | KR | GN | 1000M User to Network Interface - full rate - Untagged - PORT Based. Electrical Handoff No Service Multiplexing (1 EVC per UNI)
EVPL Rate Adj UNI-Silver | 1 G/100 M | KRA1 | 02LNF.A02 | 02CXF.1GE | EVPLSU | VLP- | 02VLN.A2 02VLN.UNT | EVPLSE | BASIC | SIL,EVP | KR | GN | 1000M User to Network Interface - 100M - Untagged - PORT Based. Fiber Handoff/1310 nm, Single-mode Fiber No Service Multiplexing (1 EVC per UNI)
EVPL Rate Adj UNI-Silver | 1 G/100 M | KRA1 | 02LNF.A03 | 02CXF.1GE | EVPLSU | VLP- | 02VLN.A2 02VLN.UNT | EVPLSE | BASIC | SIL,EVP | KR | GN | 1000M User to Network Interface - 100M - Untagged - PORT Based. Fiber Handoff/1550 nm, Single-mode Fiber No Service Multiplexing (1 EVC per UNI)
EVPL Rate Adj UNI-Silver | 1 G/100 M | KRA1 | 02LNF.A04 | 02CXF.1GE | EVPLSU | VLP- | 02VLN.A2 02VLN.UNT | EVPLSE | BASIC | SIL,EVP | KR | GN | 1000M User to Network Interface - 100M - Untagged - PORT Based. Fiber Handoff/850 nm, 50 micron multimode Fiber No Service Multiplexing (1 EVC per UNI)
EVPL Rate Adj UNI-Silver | 1 G/100 M | KRA1 | 08LN9.1GE | 08CX9.1GE | EVPLSU | VLP- | 02VLN.A2 02VLN.UNT | EVPLSE | BASIC | SIL,EVP | KR | GN | 1000M User to Network Interface - 100M - Untagged - PORT Based. Electrical Handoff No Service Multiplexing (1 EVC per UNI)
EVPL Rate Adj UNI-Platinum | 1 G/100 M | KRA1 | 02LNF.A02 | 02CXF.1GE | EVPLPU | VLP- | 02VLN.A2 02VLN.UNT | NA | RT | PLA,EVP | KR | GN | 1000M User to Network Interface - 100M - Untagged - PORT Based. Fiber Handoff/1310 nm, Single-mode Fiber No Service Multiplexing (1 EVC per UNI)
EVPL Rate Adj UNI-Platinum | 1 G/100 M | KRA1 | 02LNF.A03 | 02CXF.1GE | EVPLPU | VLP- | 02VLN.A2 02VLN.UNT | NA | RT | PLA,EVP | KR | GN | 1000M User to Network Interface - 100M - Untagged - PORT Based. Fiber Handoff/1550 nm, Single-mode Fiber No Service Multiplexing (1 EVC per UNI)
EVPL Rate Adj UNI-Platinum | 1 G/100 M | KRA1 | 02LNF.A04 | 02CXF.1GE | EVPLPU | VLP- | 02VLN.A2 02VLN.UNT | NA | RT | PLA,EVP | KR | GN | 1000M User to Network Interface - 100M - Untagged - PORT Based. Fiber Handoff/850 nm, 50 micron multimode Fiber No Service Multiplexing (1 EVC per UNI)
EVPL Rate Adj UNI-Platinum | 1 G/100 M | KRA1 | 08LN9.1GE | 08CX9.1GE | EVPLPU | VLP- | 02VLN.A2 02VLN.UNT | NA | RT | PLA,EVP | KR | GN | 1000M User to Network Interface - 100M - Untagged - PORT Based. Electrical Handoff No Service Multiplexing (1 EVC per UNI)
EVPL Rate Adj UNI-Gold | 1 G/100 M | KRA1 | 02LNF.A02 | 02CXF.1GE | EVPLGU | VLP- | 02VLN.A2 02VLN.UNT | NA | PD | GLD,EVP | KR | GN | 1000M User to Network Interface - 100M - Untagged - PORT Based. Fiber Handoff/1310 nm, Single-mode Fiber No Service Multiplexing (1 EVC per UNI)
EVPL Rate Adj UNI-Gold | 1 G/100 M | KRA1 | 02LNF.A03 | 02CXF.1GE | EVPLGU | VLP- | 02VLN.A2 02VLN.UNT | NA | PD | GLD,EVP | KR | GN | 1000M User to Network Interface - 100M - Untagged - PORT Based. Fiber Handoff/1550 nm, Single-mode Fiber No Service Multiplexing (1 EVC per UNI)
EVPL Rate Adj UNI-Gold | 1 G/100 M | KRA1 | 02LNF.A04 | 02CXF.1GE | EVPLGU | VLP- | 02VLN.A2 02VLN.UNT | NA | PD | GLD,EVP | KR | GN | 1000M User to Network Interface - 100M - Untagged - PORT Based. Fiber Handoff/850 nm, 50 micron multimode Fiber No Service Multiplexing (1 EVC per UNI)
EVPL Rate Adj UNI-Gold | 1 G/100 M | KRA1 | 08LN9.1GE | 08CX9.1GE | EVPLGU | VLP- | 02VLN.A2 02VLN.UNT | NA | PD | GLD,EVP | KR | GN | 1000M User to Network Interface - 100M - Untagged - PORT Based. Electrical Handoff No Service Multiplexing (1 EVC per UNI)
EPL Rate Adj UNI-Gold | 1 G/100 M | KRA1 | 02LNF.A02 | 02CXF.1GE | EPLELGU | VLP- | 02VLN.A2 02VLN.UNT | NA | PD | EPL | KR | GN | 1000M User to Network Interface - 100M - Untagged - PORT Based. Fiber Handoff/1310 nm, Single-mode Fiber No Service Multiplexing (1 EVC per UNI)
EPL Rate Adj UNI-Gold | 1 G/100 M | KRA1 | 02LNF.A03 | 02CXF.1GE | EPLELGU | VLP- | 02VLN.A2 02VLN.UNT | NA | PD | EPL | KR | GN | 1000M User to Network Interface - 100M - Untagged - PORT Based. Fiber Handoff/1550 nm, Single-mode Fiber No Service Multiplexing (1 EVC per UNI)
EPL Rate Adj UNI-Gold | 1 G/100 M | KRA1 | 02LNF.A04 | 02CXF.1GE | EPLELGU | VLP- | 02VLN.A2 02VLN.UNT | NA | PD | EPL | KR | GN | 1000M User to Network Interface - 100M - Untagged - PORT Based. Fiber Handoff/850 nm, 50 micron multimode Fiber No Service Multiplexing (1 EVC per UNI)
EPL Rate Adj UNI-Gold | 1 G/100 M | KRA1 | 08LN9.1GE | 08CX9.1GE | EPLELGU | VLP- | 02VLN.A2 02VLN.UNT | NA | PD | EPL | KR | GN | 1000M User to Network Interface - 100M - Untagged - PORT Based. Electrical Handoff No Service Multiplexing (1 EVC per UNI)
EPL Rate Adj UNI-Gold | 1 G/100 M | KRA1 | 08QB9.1GE | 08CX9.1GE | EPLELGU | VLP- | 02VLN.A2 02VLN.UNT | NA | PD | EPL | KR | GN | 1000M User to Network Interface - 100M - Untagged - PORT Based. Electrical Handoff/COLLOCATED No Service Multiplexing (1 EVC per UNI)
EPL Rate Adj UNI -Silver | 1 G/100 M | KRA1 | 02LNF.A02 | 02CXF.1GE | EPLELSU | VLP- | 02VLN.A2 02VLN.UNT | NA | BASIC | EPL | KR | GN | 1000M User to Network Interface - 100M - Untagged - PORT Based. Fiber Handoff/1310 nm, Single-mode Fiber No Service Multiplexing (1 EVC per UNI)
EPL Rate Adj UNI -Silver | 1 G/100 M | KRA1 | 02LNF.A03 | 02CXF.1GE | EPLELSU | VLP- | 02VLN.A2 02VLN.UNT | NA | BASIC | EPL | KR | GN | 1000M User to Network Interface - 100M - Untagged - PORT Based. Fiber Handoff/1550 nm, Single-mode Fiber No Service Multiplexing (1 EVC per UNI)
EPL Rate Adj UNI -Silver | 1 G/100 M | KRA1 | 02LNF.A04 | 02CXF.1GE | EPLELSU | VLP- | 02VLN.A2 02VLN.UNT | NA | BASIC | EPL | KR | GN | 1000M User to Network Interface - 100M - Untagged - PORT Based. Fiber Handoff/850 nm, 50 micron multimode Fiber No Service Multiplexing (1 EVC per UNI)
EPL Rate Adj UNI -Silver | 1 G/100 M | KRA1 | 08LN9.1GE | 08CX9.1GE | EPLELSU | VLP- | 02VLN.A2 02VLN.UNT | NA | BASIC | EPL | KR | GN | 1000M User to Network Interface - 100M - Untagged - PORT Based. Electrical Handoff No Service Multiplexing (1 EVC per UNI)
EPL Rate Adj UNI -Silver | 1 G/100 M | KRA1 | 08QB9.1GE | 08CX9.1GE | EPLELSU | VLP- | 02VLN.A2 02VLN.UNT | NA | BASIC | EPL | KR | GN | 1000M User to Network Interface - 100M - Untagged - PORT Based. Electrical Handoff/COLLOCATED No Service Multiplexing (1 EVC per UNI)
EPL Rate Adj UNI -Platinum | 1 G/100 M | KRA1 | 02LNF.A02 | 02CXF.1GE | EPLELPU | VLP- | 02VLN.A2 02VLN.UNT | NA | RT | EPL | KR | GN | 1000M User to Network Interface - 100M - Untagged - PORT Based. Fiber Handoff/1310 nm, Single-mode Fiber No Service Multiplexing (1 EVC per UNI)
EPL Rate Adj UNI -Platinum | 1 G/100 M | KRA1 | 02LNF.A03 | 02CXF.1GE | EPLELPU | VLP- | 02VLN.A2 02VLN.UNT | NA | RT | EPL | KR | GN | 1000M User to Network Interface - 100M - Untagged - PORT Based. Fiber Handoff/1550 nm, Single-mode Fiber No Service Multiplexing (1 EVC per UNI)
EPL Rate Adj UNI -Platinum | 1 G/100 M | KRA1 | 02LNF.A04 | 02CXF.1GE | EPLELPU | VLP- | 02VLN.A2 02VLN.UNT | NA | RT | EPL | KR | GN | 1000M User to Network Interface - 100M - Untagged - PORT Based. Fiber Handoff/850 nm, 50 micron multimode Fiber No Service Multiplexing (1 EVC per UNI)
EPL Rate Adj UNI -Platinum | 1 G/100 M | KRA1 | 08LN9.1GE | 08CX9.1GE | EPLELPU | VLP- | 02VLN.A2 02VLN.UNT | NA | RT | EPL | KR | GN | 1000M User to Network Interface - 100M - Untagged - PORT Based. Electrical Handoff No Service Multiplexing (1 EVC per UNI)
EPL Rate Adj UNI -Platinum | 1 G/100 M | KRA1 | 08QB9.1GE | 08CX9.1GE | EPLELPU | VLP- | 02VLN.A2 02VLN.UNT | NA | RT | EPL | KR | GN | 1000M User to Network Interface - 100M - Untagged - PORT Based. Electrical Handoff/COLLOCATED No Service Multiplexing (1 EVC per UNI)
E-Path UNI | 1 G/100 M | KRA1 | 08LN9.1GE | 08CX9.1GE | EPATHU | VLP- | 02VLN.A2 02VLN.UNT | EPATHES ( Silver) EPATHEG (Gold) EPATHEP (Platinum) | NA | EPA | KR | GN | 1000M User to Network Interface - 100M - Untagged - PORT Based. Electrical Handoff No Service Multiplexing (1 EVC per UNI)
E-Path UNI | 1 G/100 M | KRA1 | 02LNF.A02 | 02CXF.1GE | EPATHU | VLP- | 02VLN.A2 02VLN.UNT | EPATHES ( Silver) EPATHEG (Gold) EPATHEP (Platinum) | NA | EPA | KR | GN | 1000M User to Network Interface - 100M - Untagged - PORT Based. Fiber Handoff/1310 nm, Single-mode Fiber No Service Multiplexing (1 EVC per UNI)
E-Path UNI | 1 G/100 M | KRA1 | 02LNF.A03 | 02CXF.1GE | EPATHU | VLP- | 02VLN.A2 02VLN.UNT | EPATHES ( Silver) EPATHEG (Gold) EPATHEP (Platinum) | NA | EPA | KR | GN | 1000M User to Network Interface - 100M - Untagged - PORT Based. Fiber Handoff/1550 nm, Single-mode Fiber No Service Multiplexing (1 EVC per UNI)
E-Path UNI | 1 G/100 M | KRA1 | 02LNF.A04 | 02CXF.1GE | EPATHU | VLP- | 02VLN.A2 02VLN.UNT | EPATHES ( Silver) EPATHEG (Gold) EPATHEP (Platinum) | NA | EPA | KR | GN | 1000M User to Network Interface - 100M - Untagged - PORT Based. Fiber Handoff/850 nm, 50 micron multimode Fiber No Service Multiplexing (1 EVC per UNI)
EIA UNI | 1 G/100 M | KRA1 | 02LNF.A02 | 02CXF.1GE | ETHACC | VLP- | 02VLN.UNT | NA | BASIC | EIA,EIB,EIP | KR | GN | 1000M User to Network Interface - 100M - Untagged - PORT Based. Fiber Handoff/1310 nm, Single-mode Fiber No Service Multiplexing (1 EVC per UNI)
EIA UNI | 1 G/100 M | KRA1 | 02LNF.A03 | 02CXF.1GE | ETHACC | VLP- | 02VLN.UNT | NA | BASIC | EIA,EIB,EIP | KR | GN | 1000M User to Network Interface - 100M - Untagged - PORT Based. Fiber Handoff/1550 nm, Single-mode Fiber/1550 nm, Single-mode Fiber No Service Multiplexing (1 EVC per UNI)
EIA UNI | 1 G/100 M | KRA1 | 02LNF.A04 | 02CXF.1GE | ETHACC | VLP- | 02VLN.UNT | NA | BASIC | EIA,EIB,EIP | KR | GN | 1000M User to Network Interface - 100M - Untagged - PORT Based. Fiber Handoff/850 nm, 50 micron multimode Fiber/850 nm, 50 micron multimode Fiber No Service Multiplexing (1 EVC per UNI)
EIA UNI | 1 G/100 M | KRA1 | 08LN9.1GE | 08CX9.1GE | ETHACC | VLP- | 02VLN.UNT | NA | BASIC | EIA,EIB,EIP | KR | GN | 1000M User to Network Interface - 100M - Untagged - PORT Based. Electrical Handoff No Service Multiplexing (1 EVC per UNI)
EVPL Rate Adj UNI-Silver | 1 G/200 M | KRA2 | 02LNF.A02 | 02CXF.1GE | EVPLSU | VLP- | 02VLN.A2 02VLN.UNT | EVPLSE | BASIC | SIL,EVP | KR | GN | 1000M User to Network Interface - 200M - Untagged - PORT Based. Fiber Handoff/1310 nm, Single-mode Fiber No Service Multiplexing (1 EVC per UNI)
EVPL Rate Adj UNI-Silver | 1 G/200 M | KRA2 | 02LNF.A03 | 02CXF.1GE | EVPLSU | VLP- | 02VLN.A2 02VLN.UNT | EVPLSE | BASIC | SIL,EVP | KR | GN | 1000M User to Network Interface - 200M - Untagged - PORT Based. Fiber Handoff/1550 nm, Single-mode Fiber No Service Multiplexing (1 EVC per UNI)
EVPL Rate Adj UNI-Silver | 1 G/200 M | KRA2 | 02LNF.A04 | 02CXF.1GE | EVPLSU | VLP- | 02VLN.A2 02VLN.UNT | EVPLSE | BASIC | SIL,EVP | KR | GN | 1000M User to Network Interface - 200M - Untagged - PORT Based. Fiber Handoff/850 nm, 50 micron multimode Fiber No Service Multiplexing (1 EVC per UNI)
EVPL Rate Adj UNI-Silver | 1 G/200 M | KRA2 | 08LN9.1GE | 08CX9.1GE | EVPLSU | VLP- | 02VLN.A2 02VLN.UNT | EVPLSE | BASIC | SIL,EVP | KR | GN | 1000M User to Network Interface - 200M - Untagged - PORT Based. Electrical Handoff No Service Multiplexing (1 EVC per UNI)
EVPL Rate Adj UNI-Platinum | 1 G/200 M | KRA2 | 02LNF.A02 | 02CXF.1GE | EVPLPU | VLP- | 02VLN.A2 02VLN.UNT | NA | RT | PLA,EVP | KR | GN | 1000M User to Network Interface - 200M - Untagged - PORT Based. Fiber Handoff/1310 nm, Single-mode Fiber No Service Multiplexing (1 EVC per UNI)
EVPL Rate Adj UNI-Platinum | 1 G/200 M | KRA2 | 02LNF.A03 | 02CXF.1GE | EVPLPU | VLP- | 02VLN.A2 02VLN.UNT | NA | RT | PLA,EVP | KR | GN | 1000M User to Network Interface - 200M - Untagged - PORT Based. Fiber Handoff/1550 nm, Single-mode Fiber No Service Multiplexing (1 EVC per UNI)
EVPL Rate Adj UNI-Platinum | 1 G/200 M | KRA2 | 02LNF.A04 | 02CXF.1GE | EVPLPU | VLP- | 02VLN.A2 02VLN.UNT | NA | RT | PLA,EVP | KR | GN | 1000M User to Network Interface - 200M - Untagged - PORT Based. Fiber Handoff/850 nm, 50 micron multimode Fiber No Service Multiplexing (1 EVC per UNI)
EVPL Rate Adj UNI-Platinum | 1 G/200 M | KRA2 | 08LN9.1GE | 08CX9.1GE | EVPLPU | VLP- | 02VLN.A2 02VLN.UNT | NA | RT | PLA,EVP | KR | GN | 1000M User to Network Interface - 200M - Untagged - PORT Based. Electrical Handoff No Service Multiplexing (1 EVC per UNI)
EVPL Rate Adj UNI-Gold | 1 G/200 M | KRA2 | 02LNF.A02 | 02CXF.1GE | EVPLGU | VLP- | 02VLN.A2 02VLN.UNT | NA | PD | GLD,EVP | KR | GN | 1000M User to Network Interface - 200M - Untagged - PORT Based. Fiber Handoff/1310 nm, Single-mode Fiber No Service Multiplexing (1 EVC per UNI)
EVPL Rate Adj UNI-Gold | 1 G/200 M | KRA2 | 02LNF.A03 | 02CXF.1GE | EVPLGU | VLP- | 02VLN.A2 02VLN.UNT | NA | PD | GLD,EVP | KR | GN | 1000M User to Network Interface - 200M - Untagged - PORT Based. Fiber Handoff/1550 nm, Single-mode Fiber No Service Multiplexing (1 EVC per UNI)
EVPL Rate Adj UNI-Gold | 1 G/200 M | KRA2 | 02LNF.A04 | 02CXF.1GE | EVPLGU | VLP- | 02VLN.A2 02VLN.UNT | NA | PD | GLD,EVP | KR | GN | 1000M User to Network Interface - 200M - Untagged - PORT Based. Fiber Handoff/850 nm, 50 micron multimode Fiber No Service Multiplexing (1 EVC per UNI)
EVPL Rate Adj UNI-Gold | 1 G/200 M | KRA2 | 08LN9.1GE | 08CX9.1GE | EVPLGU | VLP- | 02VLN.A2 02VLN.UNT | NA | PD | GLD,EVP | KR | GN | 1000M User to Network Interface - 200M - Untagged - PORT Based. Electrical Handoff No Service Multiplexing (1 EVC per UNI)
EPL Rate Adj UNI-Gold | 1 G/200 M | KRA2 | 02LNF.A02 | 02CXF.1GE | EPLELGU | VLP- | 02VLN.A2 02VLN.UNT | NA | PD | EPL | KR | GN | 1000M User to Network Interface - 200M - Untagged - PORT Based. Fiber Handoff/1310 nm, Single-mode Fiber No Service Multiplexing (1 EVC per UNI)
EPL Rate Adj UNI-Gold | 1 G/200 M | KRA2 | 02LNF.A03 | 02CXF.1GE | EPLELGU | VLP- | 02VLN.A2 02VLN.UNT | NA | PD | EPL | KR | GN | 1000M User to Network Interface - 200M - Untagged - PORT Based. Fiber Handoff/1550 nm, Single-mode Fiber No Service Multiplexing (1 EVC per UNI)
EPL Rate Adj UNI-Gold | 1 G/200 M | KRA2 | 02LNF.A04 | 02CXF.1GE | EPLELGU | VLP- | 02VLN.A2 02VLN.UNT | NA | PD | EPL | KR | GN | 1000M User to Network Interface - 200M - Untagged - PORT Based. Fiber Handoff/850 nm, 50 micron multimode Fiber No Service Multiplexing (1 EVC per UNI)
EPL Rate Adj UNI-Gold | 1 G/200 M | KRA2 | 08LN9.1GE | 08CX9.1GE | EPLELGU | VLP- | 02VLN.A2 02VLN.UNT | NA | PD | EPL | KR | GN | 1000M User to Network Interface - 200M - Untagged - PORT Based. Electrical Handoff No Service Multiplexing (1 EVC per UNI)
EPL Rate Adj UNI-Gold | 1 G/200 M | KRA2 | 08QB9.1GE | 08CX9.1GE | EPLELGU | VLP- | 02VLN.A2 02VLN.UNT | NA | PD | EPL | KR | GN | 1000M User to Network Interface - 200M - Untagged - PORT Based. Electrical Handoff/COLLOCATED No Service Multiplexing (1 EVC per UNI)
EPL Rate Adj UNI -Silver | 1 G/200 M | KRA2 | 02LNF.A02 | 02CXF.1GE | EPLELSU | VLP- | 02VLN.A2 02VLN.UNT | NA | BASIC | EPL | KR | GN | 1000M User to Network Interface - 200M - Untagged - PORT Based. Fiber Handoff/1310 nm, Single-mode Fiber No Service Multiplexing (1 EVC per UNI)
EPL Rate Adj UNI -Silver | 1 G/200 M | KRA2 | 02LNF.A03 | 02CXF.1GE | EPLELSU | VLP- | 02VLN.A2 02VLN.UNT | NA | BASIC | EPL | KR | GN | 1000M User to Network Interface - 200M - Untagged - PORT Based. Fiber Handoff/1550 nm, Single-mode Fiber No Service Multiplexing (1 EVC per UNI)
EPL Rate Adj UNI -Silver | 1 G/200 M | KRA2 | 02LNF.A04 | 02CXF.1GE | EPLELSU | VLP- | 02VLN.A2 02VLN.UNT | NA | BASIC | EPL | KR | GN | 1000M User to Network Interface - 200M - Untagged - PORT Based. Fiber Handoff/850 nm, 50 micron multimode Fiber No Service Multiplexing (1 EVC per UNI)
EPL Rate Adj UNI -Silver | 1 G/200 M | KRA2 | 08LN9.1GE | 08CX9.1GE | EPLELSU | VLP- | 02VLN.A2 02VLN.UNT | NA | BASIC | EPL | KR | GN | 1000M User to Network Interface - 200M - Untagged - PORT Based. Electrical Handoff No Service Multiplexing (1 EVC per UNI)
EPL Rate Adj UNI -Silver | 1 G/200 M | KRA2 | 08QB9.1GE | 08CX9.1GE | EPLELSU | VLP- | 02VLN.A2 02VLN.UNT | NA | BASIC | EPL | KR | GN | 1000M User to Network Interface - 200M - Untagged - PORT Based. Electrical Handoff/COLLOCATED No Service Multiplexing (1 EVC per UNI)
EPL Rate Adj UNI -Platinum | 1 G/200 M | KRA2 | 02LNF.A02 | 02CXF.1GE | EPLELPU | VLP- | 02VLN.A2 02VLN.UNT | NA | RT | EPL | KR | GN | 1000M User to Network Interface - 200M - Untagged - PORT Based. Fiber Handoff/1310 nm, Single-mode Fiber No Service Multiplexing (1 EVC per UNI)
EPL Rate Adj UNI -Platinum | 1 G/200 M | KRA2 | 02LNF.A03 | 02CXF.1GE | EPLELPU | VLP- | 02VLN.A2 02VLN.UNT | NA | RT | EPL | KR | GN | 1000M User to Network Interface - 200M - Untagged - PORT Based. Fiber Handoff/1550 nm, Single-mode Fiber No Service Multiplexing (1 EVC per UNI)
EPL Rate Adj UNI -Platinum | 1 G/200 M | KRA2 | 02LNF.A04 | 02CXF.1GE | EPLELPU | VLP- | 02VLN.A2 02VLN.UNT | NA | RT | EPL | KR | GN | 1000M User to Network Interface - 200M - Untagged - PORT Based. Fiber Handoff/850 nm, 50 micron multimode Fiber No Service Multiplexing (1 EVC per UNI)
EPL Rate Adj UNI -Platinum | 1 G/200 M | KRA2 | 08LN9.1GE | 08CX9.1GE | EPLELPU | VLP- | 02VLN.A2 02VLN.UNT | NA | RT | EPL | KR | GN | 1000M User to Network Interface - 200M - Untagged - PORT Based. Electrical Handoff No Service Multiplexing (1 EVC per UNI)
EPL Rate Adj UNI -Platinum | 1 G/200 M | KRA2 | 08QB9.1GE | 08CX9.1GE | EPLELPU | VLP- | 02VLN.A2 02VLN.UNT | NA | RT | EPL | KR | GN | 1000M User to Network Interface - 200M - Untagged - PORT Based. Electrical Handoff/COLLOCATED No Service Multiplexing (1 EVC per UNI)
E-Path UNI | 1 G/200 M | KRA2 | 08LN9.1GE | 08CX9.1GE | EPATHU | VLP- | 02VLN.A2 02VLN.UNT | EPATHES ( Silver) EPATHEG (Gold) EPATHEP (Platinum) | NA | EPA | KR | GN | 1000M User to Network Interface - 200M - Untagged - PORT Based. Electrical Handoff No Service Multiplexing (1 EVC per UNI)
E-Path UNI | 1 G/200 M | KRA2 | 02LNF.A02 | 02CXF.1GE | EPATHU | VLP- | 02VLN.A2 02VLN.UNT | EPATHES ( Silver) EPATHEG (Gold) EPATHEP (Platinum) | NA | EPA | KR | GN | 1000M User to Network Interface - 200M - Untagged - PORT Based. Fiber Handoff/1310 nm, Single-mode Fiber No Service Multiplexing (1 EVC per UNI)
E-Path UNI | 1 G/200 M | KRA2 | 02LNF.A03 | 02CXF.1GE | EPATHU | VLP- | 02VLN.A2 02VLN.UNT | EPATHES ( Silver) EPATHEG (Gold) EPATHEP (Platinum) | NA | EPA | KR | GN | 1000M User to Network Interface - 200M - Untagged - PORT Based. Fiber Handoff/1550 nm, Single-mode Fiber No Service Multiplexing (1 EVC per UNI)
E-Path UNI | 1 G/200 M | KRA2 | 02LNF.A04 | 02CXF.1GE | EPATHU | VLP- | 02VLN.A2 02VLN.UNT | EPATHES ( Silver) EPATHEG (Gold) EPATHEP (Platinum) | NA | EPA | KR | GN | 1000M User to Network Interface - 200M - Untagged - PORT Based. Fiber Handoff/850 nm, 50 micron multimode Fiber No Service Multiplexing (1 EVC per UNI)
EIA UNI | 1 G/200 M | KRA2 | 02LNF.A02 | 02CXF.1GE | ETHACC | VLP- | 02VLN.UNT | NA | BASIC | EIA,EIB | KR | GN | 1000M User to Network Interface - 200M - Untagged - PORT Based. Fiber Handoff/1310 nm, Single-mode Fiber No Service Multiplexing (1 EVC per UNI)
EIA UNI | 1 G/200 M | KRA2 | 02LNF.A03 | 02CXF.1GE | ETHACC | VLP- | 02VLN.UNT | NA | BASIC | EIA,EIB | KR | GN | 1000M User to Network Interface - 200M - Untagged - PORT Based. Fiber Handoff/1550 nm, Single-mode Fiber No Service Multiplexing (1 EVC per UNI)
EIA UNI | 1 G/200 M | KRA2 | 02LNF.A04 | 02CXF.1GE | ETHACC | VLP- | 02VLN.UNT | NA | BASIC | EIA,EIB | KR | GN | 1000M User to Network Interface - 200M - Untagged - PORT Based. Fiber Handoff/850 nm, 50 micron multimode Fiber No Service Multiplexing (1 EVC per UNI)
EIA UNI | 1 G/200 M | KRA2 | 08LN9.1GE | 08CX9.1GE | ETHACC | VLP- | 02VLN.UNT | NA | BASIC | EIA,EIB | KR | GN | 1000M User to Network Interface - 200M - Untagged - PORT Based. Electrical Handoff No Service Multiplexing (1 EVC per UNI)
EVPL Rate Adj UNI-Silver | 1 G/300 M | KRA3 | 02LNF.A02 | 02CXF.1GE | EVPLSU | VLP- | 02VLN.A2 02VLN.UNT | EVPLSE | BASIC | SIL,EVP | KR | GN | 1000M User to Network Interface - 300M - Untagged - PORT Based. Fiber Handoff/1310 nm, Single-mode Fiber No Service Multiplexing (1 EVC per UNI)
EVPL Rate Adj UNI-Silver | 1 G/300 M | KRA3 | 02LNF.A03 | 02CXF.1GE | EVPLSU | VLP- | 02VLN.A2 02VLN.UNT | EVPLSE | BASIC | SIL,EVP | KR | GN | 1000M User to Network Interface - 300M - Untagged - PORT Based. Fiber Handoff/1550 nm, Single-mode Fiber No Service Multiplexing (1 EVC per UNI)
EVPL Rate Adj UNI-Silver | 1 G/300 M | KRA3 | 02LNF.A04 | 02CXF.1GE | EVPLSU | VLP- | 02VLN.A2 02VLN.UNT | EVPLSE | BASIC | SIL,EVP | KR | GN | 1000M User to Network Interface - 300M - Untagged - PORT Based. Fiber Handoff/850 nm, 50 micron multimode Fiber No Service Multiplexing (1 EVC per UNI)
EVPL Rate Adj UNI-Silver | 1 G/300 M | KRA3 | 08LN9.1GE | 08CX9.1GE | EVPLSU | VLP- | 02VLN.A2 02VLN.UNT | EVPLSE | BASIC | SIL,EVP | KR | GN | 1000M User to Network Interface - 300M - Untagged - PORT Based. Electrical Handoff No Service Multiplexing (1 EVC per UNI)
EVPL Rate Adj UNI-Platinum | 1 G/300 M | KRA3 | 02LNF.A02 | 02CXF.1GE | EVPLPU | VLP- | 02VLN.A2 02VLN.UNT | NA | RT | PLA,EVP | KR | GN | 1000M User to Network Interface - 300M - Untagged - PORT Based. Fiber Handoff/1310 nm, Single-mode Fiber No Service Multiplexing (1 EVC per UNI)
EVPL Rate Adj UNI-Platinum | 1 G/300 M | KRA3 | 02LNF.A03 | 02CXF.1GE | EVPLPU | VLP- | 02VLN.A2 02VLN.UNT | NA | RT | PLA,EVP | KR | GN | 1000M User to Network Interface - 300M - Untagged - PORT Based. Fiber Handoff/1550 nm, Single-mode Fiber No Service Multiplexing (1 EVC per UNI)
EVPL Rate Adj UNI-Platinum | 1 G/300 M | KRA3 | 02LNF.A04 | 02CXF.1GE | EVPLPU | VLP- | 02VLN.A2 02VLN.UNT | NA | RT | PLA,EVP | KR | GN | 1000M User to Network Interface - 300M - Untagged - PORT Based. Fiber Handoff/850 nm, 50 micron multimode Fiber No Service Multiplexing (1 EVC per UNI)
EVPL Rate Adj UNI-Platinum | 1 G/300 M | KRA3 | 08LN9.1GE | 08CX9.1GE | EVPLPU | VLP- | 02VLN.A2 02VLN.UNT | NA | RT | PLA,EVP | KR | GN | 1000M User to Network Interface - 300M - Untagged - PORT Based. Electrical Handoff No Service Multiplexing (1 EVC per UNI)
EVPL Rate Adj UNI-Gold | 1 G/300 M | KRA3 | 02LNF.A02 | 02CXF.1GE | EVPLGU | VLP- | 02VLN.A2 02VLN.UNT | NA | PD | GLD,EVP | KR | GN | 1000M User to Network Interface - 300M - Untagged - PORT Based. Fiber Handoff/1310 nm, Single-mode Fiber No Service Multiplexing (1 EVC per UNI)
EVPL Rate Adj UNI-Gold | 1 G/300 M | KRA3 | 02LNF.A03 | 02CXF.1GE | EVPLGU | VLP- | 02VLN.A2 02VLN.UNT | NA | PD | GLD,EVP | KR | GN | 1000M User to Network Interface - 300M - Untagged - PORT Based. Fiber Handoff/1550 nm, Single-mode Fiber No Service Multiplexing (1 EVC per UNI)
EVPL Rate Adj UNI-Gold | 1 G/300 M | KRA3 | 02LNF.A04 | 02CXF.1GE | EVPLGU | VLP- | 02VLN.A2 02VLN.UNT | NA | PD | GLD,EVP | KR | GN | 1000M User to Network Interface - 300M - Untagged - PORT Based. Fiber Handoff/850 nm, 50 micron multimode Fiber No Service Multiplexing (1 EVC per UNI)
EVPL Rate Adj UNI-Gold | 1 G/300 M | KRA3 | 08LN9.1GE | 08CX9.1GE | EVPLGU | VLP- | 02VLN.A2 02VLN.UNT | NA | PD | GLD,EVP | KR | GN | 1000M User to Network Interface - 300M - Untagged - PORT Based. Electrical Handoff No Service Multiplexing (1 EVC per UNI)
EPL Rate Adj UNI-Gold | 1 G/300 M | KRA3 | 02LNF.A02 | 02CXF.1GE | EPLELGU | VLP- | 02VLN.A2 02VLN.UNT | NA | PD | EPL | KR | GN | 1000M User to Network Interface - 300M - Untagged - PORT Based. Fiber Handoff/1310 nm, Single-mode Fiber No Service Multiplexing (1 EVC per UNI)
EPL Rate Adj UNI-Gold | 1 G/300 M | KRA3 | 02LNF.A03 | 02CXF.1GE | EPLELGU | VLP- | 02VLN.A2 02VLN.UNT | NA | PD | EPL | KR | GN | 1000M User to Network Interface - 300M - Untagged - PORT Based. Fiber Handoff/1550 nm, Single-mode Fiber No Service Multiplexing (1 EVC per UNI)
EPL Rate Adj UNI-Gold | 1 G/300 M | KRA3 | 02LNF.A04 | 02CXF.1GE | EPLELGU | VLP- | 02VLN.A2 02VLN.UNT | NA | PD | EPL | KR | GN | 1000M User to Network Interface - 300M - Untagged - PORT Based. Fiber Handoff/850 nm, 50 micron multimode Fiber No Service Multiplexing (1 EVC per UNI)
EPL Rate Adj UNI-Gold | 1 G/300 M | KRA3 | 08LN9.1GE | 08CX9.1GE | EPLELGU | VLP- | 02VLN.A2 02VLN.UNT | NA | PD | EPL | KR | GN | 1000M User to Network Interface - 300M - Untagged - PORT Based. Electrical Handoff No Service Multiplexing (1 EVC per UNI)
EPL Rate Adj UNI -Silver | 1 G/300 M | KRA3 | 02LNF.A02 | 02CXF.1GE | EPLELSU | VLP- | 02VLN.A2 02VLN.UNT | NA | BASIC | EPL | KR | GN | 1000M User to Network Interface - 300M - Untagged - PORT Based. Fiber Handoff/1310 nm, Single-mode Fiber No Service Multiplexing (1 EVC per UNI)
EPL Rate Adj UNI -Silver | 1 G/300 M | KRA3 | 02LNF.A03 | 02CXF.1GE | EPLELSU | VLP- | 02VLN.A2 02VLN.UNT | NA | BASIC | EPL | KR | GN | 1000M User to Network Interface - 300M - Untagged - PORT Based. Fiber Handoff/1550 nm, Single-mode Fiber No Service Multiplexing (1 EVC per UNI)
EPL Rate Adj UNI -Silver | 1 G/300 M | KRA3 | 02LNF.A04 | 02CXF.1GE | EPLELSU | VLP- | 02VLN.A2 02VLN.UNT | NA | BASIC | EPL | KR | GN | 1000M User to Network Interface - 300M - Untagged - PORT Based. Fiber Handoff/850 nm, 50 micron multimode Fiber No Service Multiplexing (1 EVC per UNI)
EPL Rate Adj UNI -Silver | 1 G/300 M | KRA3 | 08LN9.1GE | 08CX9.1GE | EPLELSU | VLP- | 02VLN.A2 02VLN.UNT | NA | BASIC | EPL | KR | GN | 1000M User to Network Interface - 300M - Untagged - PORT Based. Electrical Handoff No Service Multiplexing (1 EVC per UNI)
EPL Rate Adj UNI -Platinum | 1 G/300 M | KRA3 | 02LNF.A02 | 02CXF.1GE | EPLELPU | VLP- | 02VLN.A2 02VLN.UNT | NA | RT | EPL | KR | GN | 1000M User to Network Interface - 300M - Untagged - PORT Based. Fiber Handoff/1310 nm, Single-mode Fiber No Service Multiplexing (1 EVC per UNI)
EPL Rate Adj UNI -Platinum | 1 G/300 M | KRA3 | 02LNF.A03 | 02CXF.1GE | EPLELPU | VLP- | 02VLN.A2 02VLN.UNT | NA | RT | EPL | KR | GN | 1000M User to Network Interface - 300M - Untagged - PORT Based. Fiber Handoff/1550 nm, Single-mode Fiber No Service Multiplexing (1 EVC per UNI)
EPL Rate Adj UNI -Platinum | 1 G/300 M | KRA3 | 02LNF.A04 | 02CXF.1GE | EPLELPU | VLP- | 02VLN.A2 02VLN.UNT | NA | RT | EPL | KR | GN | 1000M User to Network Interface - 300M - Untagged - PORT Based. Fiber Handoff/850 nm, 50 micron multimode Fiber No Service Multiplexing (1 EVC per UNI)
EPL Rate Adj UNI -Platinum | 1 G/300 M | KRA3 | 08LN9.1GE | 08CX9.1GE | EPLELPU | VLP- | 02VLN.A2 02VLN.UNT | NA | RT | EPL | KR | GN | 1000M User to Network Interface - 300M - Untagged - PORT Based. Electrical Handoff No Service Multiplexing (1 EVC per UNI)
E-Path UNI | 1 G/300 M | KRA3 | 08LN9.1GE | 08CX9.1GE | EPATHU | VLP- | 02VLN.A2 02VLN.UNT | EPATHES ( Silver) EPATHEG (Gold) EPATHEP (Platinum) | NA | EPA | KR | GN | 1000M User to Network Interface - 300M - Untagged - PORT Based. Electrical Handoff No Service Multiplexing (1 EVC per UNI)
E-Path UNI | 1 G/300 M | KRA3 | 02LNF.A02 | 02CXF.1GE | EPATHU | VLP- | 02VLN.A2 02VLN.UNT | EPATHES ( Silver) EPATHEG (Gold) EPATHEP (Platinum) | NA | EPA | KR | GN | 1000M User to Network Interface - 300M - Untagged - PORT Based. Fiber Handoff/1310 nm, Single-mode Fiber No Service Multiplexing (1 EVC per UNI)
E-Path UNI | 1 G/300 M | KRA3 | 02LNF.A03 | 02CXF.1GE | EPATHU | VLP- | 02VLN.A2 02VLN.UNT | EPATHES ( Silver) EPATHEG (Gold) EPATHEP (Platinum) | NA | EPA | KR | GN | 1000M User to Network Interface - 300M - Untagged - PORT Based. Fiber Handoff/1550 nm, Single-mode Fiber No Service Multiplexing (1 EVC per UNI)
E-Path UNI | 1 G/300 M | KRA3 | 02LNF.A04 | 02CXF.1GE | EPATHU | VLP- | 02VLN.A2 02VLN.UNT | EPATHES ( Silver) EPATHEG (Gold) EPATHEP (Platinum) | NA | EPA | KR | GN | 1000M User to Network Interface - 300M - Untagged - PORT Based. Fiber Handoff/850 nm, 50 micron multimode Fiber No Service Multiplexing (1 EVC per UNI)
EIA UNI | 1 G/300 M | KRA3 | 02LNF.A02 | 02CXF.1GE | ETHACC | VLP- | 02VLN.UNT | NA | BASIC | EIA,EIB | KR | GN | 1000M User to Network Interface - 300M - Untagged - PORT Based. Fiber Handoff/1310 nm, Single-mode Fiber No Service Multiplexing (1 EVC per UNI)
EIA UNI | 1 G/300 M | KRA3 | 02LNF.A03 | 02CXF.1GE | ETHACC | VLP- | 02VLN.UNT | NA | BASIC | EIA,EIB | KR | GN | 1000M User to Network Interface - 300M - Untagged - PORT Based. Fiber Handoff/1550 nm, Single-mode Fiber No Service Multiplexing (1 EVC per UNI)
EIA UNI | 1 G/300 M | KRA3 | 02LNF.A04 | 02CXF.1GE | ETHACC | VLP- | 02VLN.UNT | NA | BASIC | EIA,EIB | KR | GN | 1000M User to Network Interface - 300M - Untagged - PORT Based. Fiber Handoff/850 nm, 50 micron multimode Fiber No Service Multiplexing (1 EVC per UNI)
EIA UNI | 1 G/300 M | KRA3 | 08LN9.1GE | 08CX9.1GE | ETHACC | VLP- | 02VLN.UNT | NA | BASIC | EIA,EIB | KR | GN | 1000M User to Network Interface - 300M - Untagged - PORT Based. Electrical Handoff No Service Multiplexing (1 EVC per UNI)
EVPL Rate Adj UNI-Silver | 1 G/400 M | KRA4 | 02LNF.A02 | 02CXF.1GE | EVPLSU | VLP- | 02VLN.A2 02VLN.UNT | EVPLSE | BASIC | SIL,EVP | KR | GN | 1000M User to Network Interface - 400M - Untagged - PORT Based. Fiber Handoff/1310 nm, Single-mode Fiber No Service Multiplexing (1 EVC per UNI)
EVPL Rate Adj UNI-Silver | 1 G/400 M | KRA4 | 02LNF.A03 | 02CXF.1GE | EVPLSU | VLP- | 02VLN.A2 02VLN.UNT | EVPLSE | BASIC | SIL,EVP | KR | GN | 1000M User to Network Interface - 400M - Untagged - PORT Based. Fiber Handoff/1550 nm, Single-mode Fiber No Service Multiplexing (1 EVC per UNI)
EVPL Rate Adj UNI-Silver | 1 G/400 M | KRA4 | 02LNF.A04 | 02CXF.1GE | EVPLSU | VLP- | 02VLN.A2 02VLN.UNT | EVPLSE | BASIC | SIL,EVP | KR | GN | 1000M User to Network Interface - 400M - Untagged - PORT Based. Fiber Handoff/850 nm, 50 micron multimode Fiber No Service Multiplexing (1 EVC per UNI)
EVPL Rate Adj UNI-Silver | 1 G/400 M | KRA4 | 08LN9.1GE | 08CX9.1GE | EVPLSU | VLP- | 02VLN.A2 02VLN.UNT | EVPLSE | BASIC | SIL,EVP | KR | GN | 1000M User to Network Interface - 400M - Untagged - PORT Based. Electrical Handoff No Service Multiplexing (1 EVC per UNI)
EVPL Rate Adj UNI-Platinum | 1 G/400 M | KRA4 | 02LNF.A02 | 02CXF.1GE | EVPLPU | VLP- | 02VLN.A2 02VLN.UNT | NA | RT | PLA,EVP | KR | GN | 1000M User to Network Interface - 400M - Untagged - PORT Based. Fiber Handoff/1310 nm, Single-mode Fiber No Service Multiplexing (1 EVC per UNI)
EVPL Rate Adj UNI-Platinum | 1 G/400 M | KRA4 | 02LNF.A03 | 02CXF.1GE | EVPLPU | VLP- | 02VLN.A2 02VLN.UNT | NA | RT | PLA,EVP | KR | GN | 1000M User to Network Interface - 400M - Untagged - PORT Based. Fiber Handoff/1550 nm, Single-mode Fiber No Service Multiplexing (1 EVC per UNI)
EVPL Rate Adj UNI-Platinum | 1 G/400 M | KRA4 | 02LNF.A04 | 02CXF.1GE | EVPLPU | VLP- | 02VLN.A2 02VLN.UNT | NA | RT | PLA,EVP | KR | GN | 1000M User to Network Interface - 400M - Untagged - PORT Based. Fiber Handoff/850 nm, 50 micron multimode Fiber No Service Multiplexing (1 EVC per UNI)
EVPL Rate Adj UNI-Platinum | 1 G/400 M | KRA4 | 08LN9.1GE | 08CX9.1GE | EVPLPU | VLP- | 02VLN.A2 02VLN.UNT | NA | RT | PLA,EVP | KR | GN | 1000M User to Network Interface - 400M - Untagged - PORT Based. Electrical Handoff No Service Multiplexing (1 EVC per UNI)
EVPL Rate Adj UNI-Gold | 1 G/400 M | KRA4 | 02LNF.A02 | 02CXF.1GE | EVPLGU | VLP- | 02VLN.A2 02VLN.UNT | NA | PD | GLD,EVP | KR | GN | 1000M User to Network Interface - 400M - Untagged - PORT Based. Fiber Handoff/1310 nm, Single-mode Fiber No Service Multiplexing (1 EVC per UNI)
EVPL Rate Adj UNI-Gold | 1 G/400 M | KRA4 | 02LNF.A03 | 02CXF.1GE | EVPLGU | VLP- | 02VLN.A2 02VLN.UNT | NA | PD | GLD,EVP | KR | GN | 1000M User to Network Interface - 400M - Untagged - PORT Based. Fiber Handoff/1550 nm, Single-mode Fiber No Service Multiplexing (1 EVC per UNI)
EVPL Rate Adj UNI-Gold | 1 G/400 M | KRA4 | 02LNF.A04 | 02CXF.1GE | EVPLGU | VLP- | 02VLN.A2 02VLN.UNT | NA | PD | GLD,EVP | KR | GN | 1000M User to Network Interface - 400M - Untagged - PORT Based. Fiber Handoff/850 nm, 50 micron multimode Fiber No Service Multiplexing (1 EVC per UNI)
EVPL Rate Adj UNI-Gold | 1 G/400 M | KRA4 | 08LN9.1GE | 08CX9.1GE | EVPLGU | VLP- | 02VLN.A2 02VLN.UNT | NA | PD | GLD,EVP | KR | GN | 1000M User to Network Interface - 400M - Untagged - PORT Based. Electrical Handoff No Service Multiplexing (1 EVC per UNI)
EPL Rate Adj UNI-Gold | 1 G/400 M | KRA4 | 02LNF.A02 | 02CXF.1GE | EPLELGU | VLP- | 02VLN.A2 02VLN.UNT | NA | PD | EPL | KR | GN | 1000M User to Network Interface - 400M - Untagged - PORT Based. Fiber Handoff/1310 nm, Single-mode Fiber No Service Multiplexing (1 EVC per UNI)
EPL Rate Adj UNI-Gold | 1 G/400 M | KRA4 | 02LNF.A03 | 02CXF.1GE | EPLELGU | VLP- | 02VLN.A2 02VLN.UNT | NA | PD | EPL | KR | GN | 1000M User to Network Interface - 400M - Untagged - PORT Based. Fiber Handoff/1550 nm, Single-mode Fiber No Service Multiplexing (1 EVC per UNI)
EPL Rate Adj UNI-Gold | 1 G/400 M | KRA4 | 02LNF.A04 | 02CXF.1GE | EPLELGU | VLP- | 02VLN.A2 02VLN.UNT | NA | PD | EPL | KR | GN | 1000M User to Network Interface - 400M - Untagged - PORT Based. Fiber Handoff/850 nm, 50 micron multimode Fiber No Service Multiplexing (1 EVC per UNI)
EPL Rate Adj UNI-Gold | 1 G/400 M | KRA4 | 08LN9.1GE | 08CX9.1GE | EPLELGU | VLP- | 02VLN.A2 02VLN.UNT | NA | PD | EPL | KR | GN | 1000M User to Network Interface - 400M - Untagged - PORT Based. Electrical Handoff No Service Multiplexing (1 EVC per UNI)
EPL Rate Adj UNI -Silver | 1 G/400 M | KRA4 | 02LNF.A02 | 02CXF.1GE | EPLELSU | VLP- | 02VLN.A2 02VLN.UNT | NA | BASIC | EPL | KR | GN | 1000M User to Network Interface - 400M - Untagged - PORT Based. Fiber Handoff/1310 nm, Single-mode Fiber No Service Multiplexing (1 EVC per UNI)
EPL Rate Adj UNI -Silver | 1 G/400 M | KRA4 | 02LNF.A03 | 02CXF.1GE | EPLELSU | VLP- | 02VLN.A2 02VLN.UNT | NA | BASIC | EPL | KR | GN | 1000M User to Network Interface - 400M - Untagged - PORT Based. Fiber Handoff/1550 nm, Single-mode Fiber No Service Multiplexing (1 EVC per UNI)
EPL Rate Adj UNI -Silver | 1 G/400 M | KRA4 | 02LNF.A04 | 02CXF.1GE | EPLELSU | VLP- | 02VLN.A2 02VLN.UNT | NA | BASIC | EPL | KR | GN | 1000M User to Network Interface - 400M - Untagged - PORT Based. Fiber Handoff/850 nm, 50 micron multimode Fiber No Service Multiplexing (1 EVC per UNI)
EPL Rate Adj UNI -Silver | 1 G/400 M | KRA4 | 08LN9.1GE | 08CX9.1GE | EPLELSU | VLP- | 02VLN.A2 02VLN.UNT | NA | BASIC | EPL | KR | GN | 1000M User to Network Interface - 400M - Untagged - PORT Based. Electrical Handoff No Service Multiplexing (1 EVC per UNI)
EPL Rate Adj UNI -Platinum | 1 G/400 M | KRA4 | 02LNF.A02 | 02CXF.1GE | EPLELPU | VLP- | 02VLN.A2 02VLN.UNT | NA | RT | EPL | KR | GN | 1000M User to Network Interface - 400M - Untagged - PORT Based. Fiber Handoff/1310 nm, Single-mode Fiber No Service Multiplexing (1 EVC per UNI)
EPL Rate Adj UNI -Platinum | 1 G/400 M | KRA4 | 02LNF.A03 | 02CXF.1GE | EPLELPU | VLP- | 02VLN.A2 02VLN.UNT | NA | RT | EPL | KR | GN | 1000M User to Network Interface - 400M - Untagged - PORT Based. Fiber Handoff/1550 nm, Single-mode Fiber No Service Multiplexing (1 EVC per UNI)
EPL Rate Adj UNI -Platinum | 1 G/400 M | KRA4 | 02LNF.A04 | 02CXF.1GE | EPLELPU | VLP- | 02VLN.A2 02VLN.UNT | NA | RT | EPL | KR | GN | 1000M User to Network Interface - 400M - Untagged - PORT Based. Fiber Handoff/850 nm, 50 micron multimode Fiber No Service Multiplexing (1 EVC per UNI)
EPL Rate Adj UNI -Platinum | 1 G/400 M | KRA4 | 08LN9.1GE | 08CX9.1GE | EPLELPU | VLP- | 02VLN.A2 02VLN.UNT | NA | RT | EPL | KR | GN | 1000M User to Network Interface - 400M - Untagged - PORT Based. Electrical Handoff No Service Multiplexing (1 EVC per UNI)
E-Path UNI | 1 G/400 M | KRA4 | 08LN9.1GE | 08CX9.1GE | EPATHU | VLP- | 02VLN.A2 02VLN.UNT | EPATHES ( Silver) EPATHEG (Gold) EPATHEP (Platinum) | NA | EPA | KR | GN | 1000M User to Network Interface - 400M - Untagged - PORT Based. Electrical Handoff No Service Multiplexing (1 EVC per UNI)
E-Path UNI | 1 G/400 M | KRA4 | 02LNF.A02 | 02CXF.1GE | EPATHU | VLP- | 02VLN.A2 02VLN.UNT | EPATHES ( Silver) EPATHEG (Gold) EPATHEP (Platinum) | NA | EPA | KR | GN | 1000M User to Network Interface - 400M - Untagged - PORT Based. Fiber Handoff/1310 nm, Single-mode Fiber No Service Multiplexing (1 EVC per UNI)
E-Path UNI | 1 G/400 M | KRA4 | 02LNF.A03 | 02CXF.1GE | EPATHU | VLP- | 02VLN.A2 02VLN.UNT | EPATHES ( Silver) EPATHEG (Gold) EPATHEP (Platinum) | NA | EPA | KR | GN | 1000M User to Network Interface - 400M - Untagged - PORT Based. Fiber Handoff/1550 nm, Single-mode Fiber No Service Multiplexing (1 EVC per UNI)
E-Path UNI | 1 G/400 M | KRA4 | 02LNF.A04 | 02CXF.1GE | EPATHU | VLP- | 02VLN.A2 02VLN.UNT | EPATHES ( Silver) EPATHEG (Gold) EPATHEP (Platinum) | NA | EPA | KR | GN | 1000M User to Network Interface - 400M - Untagged - PORT Based. Fiber Handoff/850 nm, 50 micron multimode Fiber No Service Multiplexing (1 EVC per UNI)
EIA UNI | 1 G/400 M | KRA4 | 02LNF.A02 | 02CXF.1GE | ETHACC | VLP- | 02VLN.UNT | NA | BASIC | EIA,EIB | KR | GN | 1000M User to Network Interface - 400M - Untagged - PORT Based. Fiber Handoff/1310 nm, Single-mode Fiber No Service Multiplexing (1 EVC per UNI)
EIA UNI | 1 G/400 M | KRA4 | 02LNF.A03 | 02CXF.1GE | ETHACC | VLP- | 02VLN.UNT | NA | BASIC | EIA,EIB | KR | GN | 1000M User to Network Interface - 400M - Untagged - PORT Based. Fiber Handoff/1550 nm, Single-mode Fiber No Service Multiplexing (1 EVC per UNI)
EIA UNI | 1 G/400 M | KRA4 | 02LNF.A04 | 02CXF.1GE | ETHACC | VLP- | 02VLN.UNT | NA | BASIC | EIA,EIB | KR | GN | 1000M User to Network Interface - 400M - Untagged - PORT Based. Fiber Handoff/850 nm, 50 micron multimode Fiber No Service Multiplexing (1 EVC per UNI)
EIA UNI | 1 G/400 M | KRA4 | 08LN9.1GE | 08CX9.1GE | ETHACC | VLP- | 02VLN.UNT | NA | BASIC | EIA,EIB | KR | GN | 1000M User to Network Interface - 400M - Untagged - PORT Based. Electrical Handoff No Service Multiplexing (1 EVC per UNI)
EVPL Rate Adj UNI-Silver | 1 G/500 M | KRA5 | 02LNF.A02 | 02CXF.1GE | EVPLSU | VLP- | 02VLN.A2 02VLN.UNT | EVPLSE | BASIC | SIL,EVP | KR | GN | 1000M User to Network Interface - 500M - Untagged - PORT Based. Fiber Handoff/1310 nm, Single-mode Fiber No Service Multiplexing (1 EVC per UNI)
EVPL Rate Adj UNI-Silver | 1 G/500 M | KRA5 | 02LNF.A03 | 02CXF.1GE | EVPLSU | VLP- | 02VLN.A2 02VLN.UNT | EVPLSE | BASIC | SIL,EVP | KR | GN | 1000M User to Network Interface - 500M - Untagged - PORT Based. Fiber Handoff/1550 nm, Single-mode Fiber No Service Multiplexing (1 EVC per UNI)
EVPL Rate Adj UNI-Silver | 1 G/500 M | KRA5 | 02LNF.A04 | 02CXF.1GE | EVPLSU | VLP- | 02VLN.A2 02VLN.UNT | EVPLSE | BASIC | SIL,EVP | KR | GN | 1000M User to Network Interface - 500M - Untagged - PORT Based. Fiber Handoff/850 nm, 50 micron multimode Fiber No Service Multiplexing (1 EVC per UNI)
EVPL Rate Adj UNI-Silver | 1 G/500 M | KRA5 | 08LN9.1GE | 08CX9.1GE | EVPLSU | VLP- | 02VLN.A2 02VLN.UNT | EVPLSE | BASIC | SIL,EVP | KR | GN | 1000M User to Network Interface - 500M - Untagged - PORT Based. Electrical Handoff No Service Multiplexing (1 EVC per UNI)
EVPL Rate Adj UNI-Platinum | 1 G/500 M | KRA5 | 02LNF.A02 | 02CXF.1GE | EVPLPU | VLP- | 02VLN.A2 02VLN.UNT | NA | RT | PLA,EVP | KR | GN | 1000M User to Network Interface - 500M - Untagged - PORT Based. Fiber Handoff/1310 nm, Single-mode Fiber No Service Multiplexing (1 EVC per UNI)
EVPL Rate Adj UNI-Platinum | 1 G/500 M | KRA5 | 02LNF.A03 | 02CXF.1GE | EVPLPU | VLP- | 02VLN.A2 02VLN.UNT | NA | RT | PLA,EVP | KR | GN | 1000M User to Network Interface - 500M - Untagged - PORT Based. Fiber Handoff/1550 nm, Single-mode Fiber No Service Multiplexing (1 EVC per UNI)
EVPL Rate Adj UNI-Platinum | 1 G/500 M | KRA5 | 02LNF.A04 | 02CXF.1GE | EVPLPU | VLP- | 02VLN.A2 02VLN.UNT | NA | RT | PLA,EVP | KR | GN | 1000M User to Network Interface - 500M - Untagged - PORT Based. Fiber Handoff/850 nm, 50 micron multimode Fiber No Service Multiplexing (1 EVC per UNI)
EVPL Rate Adj UNI-Platinum | 1 G/500 M | KRA5 | 08LN9.1GE | 08CX9.1GE | EVPLPU | VLP- | 02VLN.A2 02VLN.UNT | NA | RT | PLA,EVP | KR | GN | 1000M User to Network Interface - 500M - Untagged - PORT Based. Electrical Handoff No Service Multiplexing (1 EVC per UNI)
EVPL Rate Adj UNI-Gold | 1 G/500 M | KRA5 | 02LNF.A02 | 02CXF.1GE | EVPLGU | VLP- | 02VLN.A2 02VLN.UNT | NA | PD | GLD,EVP | KR | GN | 1000M User to Network Interface - 500M - Untagged - PORT Based. Fiber Handoff/1310 nm, Single-mode Fiber No Service Multiplexing (1 EVC per UNI)
EVPL Rate Adj UNI-Gold | 1 G/500 M | KRA5 | 02LNF.A03 | 02CXF.1GE | EVPLGU | VLP- | 02VLN.A2 02VLN.UNT | NA | PD | GLD,EVP | KR | GN | 1000M User to Network Interface - 500M - Untagged - PORT Based. Fiber Handoff/1550 nm, Single-mode Fiber No Service Multiplexing (1 EVC per UNI)
EVPL Rate Adj UNI-Gold | 1 G/500 M | KRA5 | 02LNF.A04 | 02CXF.1GE | EVPLGU | VLP- | 02VLN.A2 02VLN.UNT | NA | PD | GLD,EVP | KR | GN | 1000M User to Network Interface - 500M - Untagged - PORT Based. Fiber Handoff/850 nm, 50 micron multimode Fiber No Service Multiplexing (1 EVC per UNI)
EVPL Rate Adj UNI-Gold | 1 G/500 M | KRA5 | 08LN9.1GE | 08CX9.1GE | EVPLGU | VLP- | 02VLN.A2 02VLN.UNT | NA | PD | GLD,EVP | KR | GN | 1000M User to Network Interface - 500M - Untagged - PORT Based. Electrical Handoff No Service Multiplexing (1 EVC per UNI)
EPL Rate Adj UNI-Gold | 1 G/500 M | KRA5 | 02LNF.A02 | 02CXF.1GE | EPLELGU | VLP- | 02VLN.A2 02VLN.UNT | NA | PD | EPL | KR | GN | 1000M User to Network Interface - 500M - Untagged - PORT Based. Fiber Handoff/1310 nm, Single-mode Fiber No Service Multiplexing (1 EVC per UNI)
EPL Rate Adj UNI-Gold | 1 G/500 M | KRA5 | 02LNF.A03 | 02CXF.1GE | EPLELGU | VLP- | 02VLN.A2 02VLN.UNT | NA | PD | EPL | KR | GN | 1000M User to Network Interface - 500M - Untagged - PORT Based. Fiber Handoff/1550 nm, Single-mode Fiber No Service Multiplexing (1 EVC per UNI)
EPL Rate Adj UNI-Gold | 1 G/500 M | KRA5 | 02LNF.A04 | 02CXF.1GE | EPLELGU | VLP- | 02VLN.A2 02VLN.UNT | NA | PD | EPL | KR | GN | 1000M User to Network Interface - 500M - Untagged - PORT Based. Fiber Handoff/850 nm, 50 micron multimode Fiber No Service Multiplexing (1 EVC per UNI)
EPL Rate Adj UNI-Gold | 1 G/500 M | KRA5 | 08LN9.1GE | 08CX9.1GE | EPLELGU | VLP- | 02VLN.A2 02VLN.UNT | NA | PD | EPL | KR | GN | 1000M User to Network Interface - 500M - Untagged - PORT Based. Electrical Handoff No Service Multiplexing (1 EVC per UNI)
EPL Rate Adj UNI -Silver | 1 G/500 M | KRA5 | 02LNF.A02 | 02CXF.1GE | EPLELSU | VLP- | 02VLN.A2 02VLN.UNT | NA | BASIC | EPL | KR | GN | 1000M User to Network Interface - 500M - Untagged - PORT Based. Fiber Handoff/1310 nm, Single-mode Fiber No Service Multiplexing (1 EVC per UNI)
EPL Rate Adj UNI -Silver | 1 G/500 M | KRA5 | 02LNF.A03 | 02CXF.1GE | EPLELSU | VLP- | 02VLN.A2 02VLN.UNT | NA | BASIC | EPL | KR | GN | 1000M User to Network Interface - 500M - Untagged - PORT Based. Fiber Handoff/1550 nm, Single-mode Fiber No Service Multiplexing (1 EVC per UNI)
EPL Rate Adj UNI -Silver | 1 G/500 M | KRA5 | 02LNF.A04 | 02CXF.1GE | EPLELSU | VLP- | 02VLN.A2 02VLN.UNT | NA | BASIC | EPL | KR | GN | 1000M User to Network Interface - 500M - Untagged - PORT Based. Fiber Handoff/850 nm, 50 micron multimode Fiber No Service Multiplexing (1 EVC per UNI)
EPL Rate Adj UNI -Silver | 1 G/500 M | KRA5 | 08LN9.1GE | 08CX9.1GE | EPLELSU | VLP- | 02VLN.A2 02VLN.UNT | NA | BASIC | EPL | KR | GN | 1000M User to Network Interface - 500M - Untagged - PORT Based. Electrical Handoff No Service Multiplexing (1 EVC per UNI)
EPL Rate Adj UNI -Platinum | 1 G/500 M | KRA5 | 02LNF.A02 | 02CXF.1GE | EPLELPU | VLP- | 02VLN.A2 02VLN.UNT | NA | RT | EPL | KR | GN | 1000M User to Network Interface - 500M - Untagged - PORT Based. Fiber Handoff/1310 nm, Single-mode Fiber No Service Multiplexing (1 EVC per UNI)
EPL Rate Adj UNI -Platinum | 1 G/500 M | KRA5 | 02LNF.A03 | 02CXF.1GE | EPLELPU | VLP- | 02VLN.A2 02VLN.UNT | NA | RT | EPL | KR | GN | 1000M User to Network Interface - 500M - Untagged - PORT Based. Fiber Handoff/1550 nm, Single-mode Fiber No Service Multiplexing (1 EVC per UNI)
EPL Rate Adj UNI -Platinum | 1 G/500 M | KRA5 | 02LNF.A04 | 02CXF.1GE | EPLELPU | VLP- | 02VLN.A2 02VLN.UNT | NA | RT | EPL | KR | GN | 1000M User to Network Interface - 500M - Untagged - PORT Based. Fiber Handoff/850 nm, 50 micron multimode Fiber No Service Multiplexing (1 EVC per UNI)
EPL Rate Adj UNI -Platinum | 1 G/500 M | KRA5 | 08LN9.1GE | 08CX9.1GE | EPLELPU | VLP- | 02VLN.A2 02VLN.UNT | NA | RT | EPL | KR | GN | 1000M User to Network Interface - 500M - Untagged - PORT Based. Electrical Handoff No Service Multiplexing (1 EVC per UNI)
E-Path UNI | 1 G/500 M | KRA5 | 08LN9.1GE | 08CX9.1GE | EPATHU | VLP- | 02VLN.A2 02VLN.UNT | EPATHES ( Silver) EPATHEG (Gold) EPATHEP (Platinum) | NA | EPA | KR | GN | 1000M User to Network Interface - 500M - Untagged - PORT Based. Electrical Handoff No Service Multiplexing (1 EVC per UNI)
E-Path UNI | 1 G/500 M | KRA5 | 02LNF.A02 | 02CXF.1GE | EPATHU | VLP- | 02VLN.A2 02VLN.UNT | EPATHES ( Silver) EPATHEG (Gold) EPATHEP (Platinum) | NA | EPA | KR | GN | 1000M User to Network Interface - 500M - Untagged - PORT Based. Fiber Handoff/1310 nm, Single-mode Fiber No Service Multiplexing (1 EVC per UNI)
E-Path UNI | 1 G/500 M | KRA5 | 02LNF.A03 | 02CXF.1GE | EPATHU | VLP- | 02VLN.A2 02VLN.UNT | EPATHES ( Silver) EPATHEG (Gold) EPATHEP (Platinum) | NA | EPA | KR | GN | 1000M User to Network Interface - 500M - Untagged - PORT Based. Fiber Handoff/1550 nm, Single-mode Fiber No Service Multiplexing (1 EVC per UNI)
E-Path UNI | 1 G/500 M | KRA5 | 02LNF.A04 | 02CXF.1GE | EPATHU | VLP- | 02VLN.A2 02VLN.UNT | EPATHES ( Silver) EPATHEG (Gold) EPATHEP (Platinum) | NA | EPA | KR | GN | 1000M User to Network Interface - 500M - Untagged - PORT Based. Fiber Handoff/850 nm, 50 micron multimode Fiber No Service Multiplexing (1 EVC per UNI)
EIA UNI | 1 G/500 M | KRA5 | 02LNF.A02 | 02CXF.1GE | ETHACC | VLP- | 02VLN.UNT | NA | BASIC | EIA,EIB,EIP | KR | GN | 1000M User to Network Interface - 500M - Untagged - PORT Based. Fiber Handoff/1310 nm, Single-mode Fiber No Service Multiplexing (1 EVC per UNI)
EIA UNI | 1 G/500 M | KRA5 | 02LNF.A03 | 02CXF.1GE | ETHACC | VLP- | 02VLN.UNT | NA | BASIC | EIA,EIB,EIP | KR | GN | 1000M User to Network Interface - 500M - Untagged - PORT Based. Fiber Handoff/1550 nm, Single-mode Fiber No Service Multiplexing (1 EVC per UNI)
EIA UNI | 1 G/500 M | KRA5 | 02LNF.A04 | 02CXF.1GE | ETHACC | VLP- | 02VLN.UNT | NA | BASIC | EIA,EIB,EIP | KR | GN | 1000M User to Network Interface - 500M - Untagged - PORT Based. Fiber Handoff/850 nm, 50 micron multimode Fiber No Service Multiplexing (1 EVC per UNI)
EIA UNI | 1 G/500 M | KRA5 | 08LN9.1GE | 08CX9.1GE | ETHACC | VLP- | 02VLN.UNT | NA | BASIC | EIA,EIB,EIP | KR | GN | 1000M User to Network Interface - 500M - Untagged - PORT Based. Electrical Handoff No Service Multiplexing (1 EVC per UNI)
EVPL Rate Adj UNI-Silver | 1 G/600 M | KRA6 | 02LNF.A02 | 02CXF.1GE | EVPLSU | VLP- | 02VLN.A2 02VLN.UNT | EVPLSE | BASIC | SIL,EVP | KR | GN | 1000M User to Network Interface - 600M - Untagged - PORT Based. Fiber Handoff/1310 nm, Single-mode Fiber No Service Multiplexing (1 EVC per UNI)
EVPL Rate Adj UNI-Silver | 1 G/600 M | KRA6 | 02LNF.A03 | 02CXF.1GE | EVPLSU | VLP- | 02VLN.A2 02VLN.UNT | EVPLSE | BASIC | SIL,EVP | KR | GN | 1000M User to Network Interface - 600M - Untagged - PORT Based. Fiber Handoff/1550 nm, Single-mode Fiber No Service Multiplexing (1 EVC per UNI)
EVPL Rate Adj UNI-Silver | 1 G/600 M | KRA6 | 02LNF.A04 | 02CXF.1GE | EVPLSU | VLP- | 02VLN.A2 02VLN.UNT | EVPLSE | BASIC | SIL,EVP | KR | GN | 1000M User to Network Interface - 600M - Untagged - PORT Based. Fiber Handoff/850 nm, 50 micron multimode Fiber No Service Multiplexing (1 EVC per UNI)
EVPL Rate Adj UNI-Silver | 1 G/600 M | KRA6 | 08LN9.1GE | 08CX9.1GE | EVPLSU | VLP- | 02VLN.A2 02VLN.UNT | EVPLSE | BASIC | SIL,EVP | KR | GN | 1000M User to Network Interface - 600M - Untagged - PORT Based. Electrical Handoff No Service Multiplexing (1 EVC per UNI)
EVPL Rate Adj UNI-Platinum | 1 G/600 M | KRA6 | 02LNF.A02 | 02CXF.1GE | EVPLPU | VLP- | 02VLN.A2 02VLN.UNT | NA | RT | PLA,EVP | KR | GN | 1000M User to Network Interface - 600M - Untagged - PORT Based. Fiber Handoff/1310 nm, Single-mode Fiber No Service Multiplexing (1 EVC per UNI)
EVPL Rate Adj UNI-Platinum | 1 G/600 M | KRA6 | 02LNF.A03 | 02CXF.1GE | EVPLPU | VLP- | 02VLN.A2 02VLN.UNT | NA | RT | PLA,EVP | KR | GN | 1000M User to Network Interface - 600M - Untagged - PORT Based. Fiber Handoff/1550 nm, Single-mode Fiber No Service Multiplexing (1 EVC per UNI)
EVPL Rate Adj UNI-Platinum | 1 G/600 M | KRA6 | 02LNF.A04 | 02CXF.1GE | EVPLPU | VLP- | 02VLN.A2 02VLN.UNT | NA | RT | PLA,EVP | KR | GN | 1000M User to Network Interface - 600M - Untagged - PORT Based. Fiber Handoff/850 nm, 50 micron multimode Fiber No Service Multiplexing (1 EVC per UNI)
EVPL Rate Adj UNI-Platinum | 1 G/600 M | KRA6 | 08LN9.1GE | 08CX9.1GE | EVPLPU | VLP- | 02VLN.A2 02VLN.UNT | NA | RT | PLA,EVP | KR | GN | 1000M User to Network Interface - 600M - Untagged - PORT Based. Electrical Handoff No Service Multiplexing (1 EVC per UNI)
EVPL Rate Adj UNI-Gold | 1 G/600 M | KRA6 | 02LNF.A02 | 02CXF.1GE | EVPLGU | VLP- | 02VLN.A2 02VLN.UNT | NA | PD | GLD,EVP | KR | GN | 1000M User to Network Interface - 600M - Untagged - PORT Based. Fiber Handoff/1310 nm, Single-mode Fiber No Service Multiplexing (1 EVC per UNI)
EVPL Rate Adj UNI-Gold | 1 G/600 M | KRA6 | 02LNF.A03 | 02CXF.1GE | EVPLGU | VLP- | 02VLN.A2 02VLN.UNT | NA | PD | GLD,EVP | KR | GN | 1000M User to Network Interface - 600M - Untagged - PORT Based. Fiber Handoff/1550 nm, Single-mode Fiber No Service Multiplexing (1 EVC per UNI)
EVPL Rate Adj UNI-Gold | 1 G/600 M | KRA6 | 02LNF.A04 | 02CXF.1GE | EVPLGU | VLP- | 02VLN.A2 02VLN.UNT | NA | PD | GLD,EVP | KR | GN | 1000M User to Network Interface - 600M - Untagged - PORT Based. Fiber Handoff/850 nm, 50 micron multimode Fiber No Service Multiplexing (1 EVC per UNI)
EVPL Rate Adj UNI-Gold | 1 G/600 M | KRA6 | 08LN9.1GE | 08CX9.1GE | EVPLGU | VLP- | 02VLN.A2 02VLN.UNT | NA | PD | GLD,EVP | KR | GN | 1000M User to Network Interface - 600M - Untagged - PORT Based. Electrical Handoff No Service Multiplexing (1 EVC per UNI)
EPL Rate Adj UNI-Gold | 1 G/600 M | KRA6 | 02LNF.A02 | 02CXF.1GE | EPLELGU | VLP- | 02VLN.A2 02VLN.UNT | NA | PD | EPL | KR | GN | 1000M User to Network Interface - 600M - Untagged - PORT Based. Fiber Handoff/1310 nm, Single-mode Fiber No Service Multiplexing (1 EVC per UNI)
EPL Rate Adj UNI-Gold | 1 G/600 M | KRA6 | 02LNF.A03 | 02CXF.1GE | EPLELGU | VLP- | 02VLN.A2 02VLN.UNT | NA | PD | EPL | KR | GN | 1000M User to Network Interface - 600M - Untagged - PORT Based. Fiber Handoff/1550 nm, Single-mode Fiber No Service Multiplexing (1 EVC per UNI)
EPL Rate Adj UNI-Gold | 1 G/600 M | KRA6 | 02LNF.A04 | 02CXF.1GE | EPLELGU | VLP- | 02VLN.A2 02VLN.UNT | NA | PD | EPL | KR | GN | 1000M User to Network Interface - 600M - Untagged - PORT Based. Fiber Handoff/850 nm, 50 micron multimode Fiber No Service Multiplexing (1 EVC per UNI)
EPL Rate Adj UNI-Gold | 1 G/600 M | KRA6 | 08LN9.1GE | 08CX9.1GE | EPLELGU | VLP- | 02VLN.A2 02VLN.UNT | NA | PD | EPL | KR | GN | 1000M User to Network Interface - 600M - Untagged - PORT Based. Electrical Handoff No Service Multiplexing (1 EVC per UNI)
EPL Rate Adj UNI -Silver | 1 G/600 M | KRA6 | 02LNF.A02 | 02CXF.1GE | EPLELSU | VLP- | 02VLN.A2 02VLN.UNT | NA | BASIC | EPL | KR | GN | 1000M User to Network Interface - 600M - Untagged - PORT Based. Fiber Handoff/1310 nm, Single-mode Fiber No Service Multiplexing (1 EVC per UNI)
EPL Rate Adj UNI -Silver | 1 G/600 M | KRA6 | 02LNF.A03 | 02CXF.1GE | EPLELSU | VLP- | 02VLN.A2 02VLN.UNT | NA | BASIC | EPL | KR | GN | 1000M User to Network Interface - 600M - Untagged - PORT Based. Fiber Handoff/1550 nm, Single-mode Fiber No Service Multiplexing (1 EVC per UNI)
EPL Rate Adj UNI -Silver | 1 G/600 M | KRA6 | 02LNF.A04 | 02CXF.1GE | EPLELSU | VLP- | 02VLN.A2 02VLN.UNT | NA | BASIC | EPL | KR | GN | 1000M User to Network Interface - 600M - Untagged - PORT Based. Fiber Handoff/850 nm, 50 micron multimode Fiber No Service Multiplexing (1 EVC per UNI)
EPL Rate Adj UNI -Silver | 1 G/600 M | KRA6 | 08LN9.1GE | 08CX9.1GE | EPLELSU | VLP- | 02VLN.A2 02VLN.UNT | NA | BASIC | EPL | KR | GN | 1000M User to Network Interface - 600M - Untagged - PORT Based. Electrical Handoff No Service Multiplexing (1 EVC per UNI)
EPL Rate Adj UNI -Platinum | 1 G/600 M | KRA6 | 02LNF.A02 | 02CXF.1GE | EPLELPU | VLP- | 02VLN.A2 02VLN.UNT | NA | RT | EPL | KR | GN | 1000M User to Network Interface - 600M - Untagged - PORT Based. Fiber Handoff/1310 nm, Single-mode Fiber No Service Multiplexing (1 EVC per UNI)
EPL Rate Adj UNI -Platinum | 1 G/600 M | KRA6 | 02LNF.A03 | 02CXF.1GE | EPLELPU | VLP- | 02VLN.A2 02VLN.UNT | NA | RT | EPL | KR | GN | 1000M User to Network Interface - 600M - Untagged - PORT Based. Fiber Handoff/1550 nm, Single-mode Fiber No Service Multiplexing (1 EVC per UNI)
EPL Rate Adj UNI -Platinum | 1 G/600 M | KRA6 | 02LNF.A04 | 02CXF.1GE | EPLELPU | VLP- | 02VLN.A2 02VLN.UNT | NA | RT | EPL | KR | GN | 1000M User to Network Interface - 600M - Untagged - PORT Based. Fiber Handoff/850 nm, 50 micron multimode Fiber No Service Multiplexing (1 EVC per UNI)
EPL Rate Adj UNI -Platinum | 1 G/600 M | KRA6 | 08LN9.1GE | 08CX9.1GE | EPLELPU | VLP- | 02VLN.A2 02VLN.UNT | NA | RT | EPL | KR | GN | 1000M User to Network Interface - 600M - Untagged - PORT Based. Electrical Handoff No Service Multiplexing (1 EVC per UNI)
E-Path UNI | 1 G/600 M | KRA6 | 08LN9.1GE | 08CX9.1GE | EPATHU | VLP- | 02VLN.A2 02VLN.UNT | EPATHES ( Silver) EPATHEG (Gold) EPATHEP (Platinum) | NA | EPA | KR | GN | 1000M User to Network Interface - 600M - Untagged - PORT Based. Electrical Handoff No Service Multiplexing (1 EVC per UNI)
E-Path UNI | 1 G/600 M | KRA6 | 02LNF.A02 | 02CXF.1GE | EPATHU | VLP- | 02VLN.A2 02VLN.UNT | EPATHES ( Silver) EPATHEG (Gold) EPATHEP (Platinum) | NA | EPA | KR | GN | 1000M User to Network Interface - 600M - Untagged - PORT Based. Fiber Handoff/1310 nm, Single-mode Fiber No Service Multiplexing (1 EVC per UNI)
E-Path UNI | 1 G/600 M | KRA6 | 02LNF.A03 | 02CXF.1GE | EPATHU | VLP- | 02VLN.A2 02VLN.UNT | EPATHES ( Silver) EPATHEG (Gold) EPATHEP (Platinum) | NA | EPA | KR | GN | 1000M User to Network Interface - 600M - Untagged - PORT Based. Fiber Handoff/1550 nm, Single-mode Fiber No Service Multiplexing (1 EVC per UNI)
E-Path UNI | 1 G/600 M | KRA6 | 02LNF.A04 | 02CXF.1GE | EPATHU | VLP- | 02VLN.A2 02VLN.UNT | EPATHES ( Silver) EPATHEG (Gold) EPATHEP (Platinum) | NA | EPA | KR | GN | 1000M User to Network Interface - 600M - Untagged - PORT Based. Fiber Handoff/850 nm, 50 micron multimode Fiber No Service Multiplexing (1 EVC per UNI)
EIA UNI | 1 G/600 M | KRA6 | 02LNF.A02 | 02CXF.1GE | ETHACC | VLP- | 02VLN.UNT | NA | BASIC | EIA,EIB | KR | GN | 1000M User to Network Interface - 600M - Untagged - PORT Based. Fiber Handoff/1310 nm, Single-mode Fiber No Service Multiplexing (1 EVC per UNI)
EIA UNI | 1 G/600 M | KRA6 | 02LNF.A03 | 02CXF.1GE | ETHACC | VLP- | 02VLN.UNT | NA | BASIC | EIA,EIB | KR | GN | 1000M User to Network Interface - 600M - Untagged - PORT Based. Fiber Handoff/1550 nm, Single-mode Fiber No Service Multiplexing (1 EVC per UNI)
EIA UNI | 1 G/600 M | KRA6 | 02LNF.A04 | 02CXF.1GE | ETHACC | VLP- | 02VLN.UNT | NA | BASIC | EIA,EIB | KR | GN | 1000M User to Network Interface - 600M - Untagged - PORT Based. Fiber Handoff/850 nm, 50 micron multimode Fiber No Service Multiplexing (1 EVC per UNI)
EIA UNI | 1 G/600 M | KRA6 | 08LN9.1GE | 08CX9.1GE | ETHACC | VLP- | 02VLN.UNT | NA | BASIC | EIA,EIB | KR | GN | 1000M User to Network Interface - 600M - Untagged - PORT Based. Electrical Handoff No Service Multiplexing (1 EVC per UNI)
EVPL Rate Adj UNI-Silver | 1 G/700 M | KRA7 | 02LNF.A02 | 02CXF.1GE | EVPLSU | VLP- | 02VLN.A2 02VLN.UNT | EVPLSE | BASIC | SIL,EVP | KR | GN | 1000M User to Network Interface - 700M - Untagged - PORT Based. Fiber Handoff/1310 nm, Single-mode Fiber No Service Multiplexing (1 EVC per UNI)
EVPL Rate Adj UNI-Silver | 1 G/700 M | KRA7 | 02LNF.A03 | 02CXF.1GE | EVPLSU | VLP- | 02VLN.A2 02VLN.UNT | EVPLSE | BASIC | SIL,EVP | KR | GN | 1000M User to Network Interface - 700M - Untagged - PORT Based. Fiber Handoff/1550 nm, Single-mode Fiber No Service Multiplexing (1 EVC per UNI)
EVPL Rate Adj UNI-Silver | 1 G/700 M | KRA7 | 02LNF.A04 | 02CXF.1GE | EVPLSU | VLP- | 02VLN.A2 02VLN.UNT | EVPLSE | BASIC | SIL,EVP | KR | GN | 1000M User to Network Interface - 700M - Untagged - PORT Based. Fiber Handoff/850 nm, 50 micron multimode Fiber No Service Multiplexing (1 EVC per UNI)
EVPL Rate Adj UNI-Silver | 1 G/700 M | KRA7 | 08LN9.1GE | 08CX9.1GE | EVPLSU | VLP- | 02VLN.A2 02VLN.UNT | EVPLSE | BASIC | SIL,EVP | KR | GN | 1000M User to Network Interface - 700M - Untagged - PORT Based. Electrical Handoff No Service Multiplexing (1 EVC per UNI)
EVPL Rate Adj UNI-Platinum | 1 G/700 M | KRA7 | 02LNF.A02 | 02CXF.1GE | EVPLPU | VLP- | 02VLN.A2 02VLN.UNT | NA | RT | PLA,EVP | KR | GN | 1000M User to Network Interface - 700M - Untagged - PORT Based. Fiber Handoff/1310 nm, Single-mode Fiber No Service Multiplexing (1 EVC per UNI)
EVPL Rate Adj UNI-Platinum | 1 G/700 M | KRA7 | 02LNF.A03 | 02CXF.1GE | EVPLPU | VLP- | 02VLN.A2 02VLN.UNT | NA | RT | PLA,EVP | KR | GN | 1000M User to Network Interface - 700M - Untagged - PORT Based. Fiber Handoff/1550 nm, Single-mode Fiber No Service Multiplexing (1 EVC per UNI)
EVPL Rate Adj UNI-Platinum | 1 G/700 M | KRA7 | 02LNF.A04 | 02CXF.1GE | EVPLPU | VLP- | 02VLN.A2 02VLN.UNT | NA | RT | PLA,EVP | KR | GN | 1000M User to Network Interface - 700M - Untagged - PORT Based. Fiber Handoff/850 nm, 50 micron multimode Fiber No Service Multiplexing (1 EVC per UNI)
EVPL Rate Adj UNI-Platinum | 1 G/700 M | KRA7 | 08LN9.1GE | 08CX9.1GE | EVPLPU | VLP- | 02VLN.A2 02VLN.UNT | NA | RT | PLA,EVP | KR | GN | 1000M User to Network Interface - 700M - Untagged - PORT Based. Electrical Handoff No Service Multiplexing (1 EVC per UNI)
EVPL Rate Adj UNI-Gold | 1 G/700 M | KRA7 | 02LNF.A02 | 02CXF.1GE | EVPLGU | VLP- | 02VLN.A2 02VLN.UNT | NA | PD | GLD,EVP | KR | GN | 1000M User to Network Interface - 700M - Untagged - PORT Based. Fiber Handoff/1310 nm, Single-mode Fiber No Service Multiplexing (1 EVC per UNI)
EVPL Rate Adj UNI-Gold | 1 G/700 M | KRA7 | 02LNF.A03 | 02CXF.1GE | EVPLGU | VLP- | 02VLN.A2 02VLN.UNT | NA | PD | GLD,EVP | KR | GN | 1000M User to Network Interface - 700M - Untagged - PORT Based. Fiber Handoff/1550 nm, Single-mode Fiber No Service Multiplexing (1 EVC per UNI)
EVPL Rate Adj UNI-Gold | 1 G/700 M | KRA7 | 02LNF.A04 | 02CXF.1GE | EVPLGU | VLP- | 02VLN.A2 02VLN.UNT | NA | PD | GLD,EVP | KR | GN | 1000M User to Network Interface - 700M - Untagged - PORT Based. Fiber Handoff/850 nm, 50 micron multimode Fiber No Service Multiplexing (1 EVC per UNI)
EVPL Rate Adj UNI-Gold | 1 G/700 M | KRA7 | 08LN9.1GE | 08CX9.1GE | EVPLGU | VLP- | 02VLN.A2 02VLN.UNT | NA | PD | GLD,EVP | KR | GN | 1000M User to Network Interface - 700M - Untagged - PORT Based. Electrical Handoff No Service Multiplexing (1 EVC per UNI)
EPL Rate Adj UNI-Gold | 1 G/700 M | KRA7 | 02LNF.A02 | 02CXF.1GE | EPLELGU | VLP- | 02VLN.A2 02VLN.UNT | NA | PD | EPL | KR | GN | 1000M User to Network Interface - 700M - Untagged - PORT Based. Fiber Handoff/1310 nm, Single-mode Fiber No Service Multiplexing (1 EVC per UNI)
EPL Rate Adj UNI-Gold | 1 G/700 M | KRA7 | 02LNF.A03 | 02CXF.1GE | EPLELGU | VLP- | 02VLN.A2 02VLN.UNT | NA | PD | EPL | KR | GN | 1000M User to Network Interface - 700M - Untagged - PORT Based. Fiber Handoff/1550 nm, Single-mode Fiber No Service Multiplexing (1 EVC per UNI)
EPL Rate Adj UNI-Gold | 1 G/700 M | KRA7 | 02LNF.A04 | 02CXF.1GE | EPLELGU | VLP- | 02VLN.A2 02VLN.UNT | NA | PD | EPL | KR | GN | 1000M User to Network Interface - 700M - Untagged - PORT Based. Fiber Handoff/850 nm, 50 micron multimode Fiber No Service Multiplexing (1 EVC per UNI)
EPL Rate Adj UNI-Gold | 1 G/700 M | KRA7 | 08LN9.1GE | 08CX9.1GE | EPLELGU | VLP- | 02VLN.A2 02VLN.UNT | NA | PD | EPL | KR | GN | 1000M User to Network Interface - 700M - Untagged - PORT Based. Electrical Handoff No Service Multiplexing (1 EVC per UNI)
EPL Rate Adj UNI -Silver | 1 G/700 M | KRA7 | 02LNF.A02 | 02CXF.1GE | EPLELSU | VLP- | 02VLN.A2 02VLN.UNT | NA | BASIC | EPL | KR | GN | 1000M User to Network Interface - 700M - Untagged - PORT Based. Fiber Handoff/1310 nm, Single-mode Fiber No Service Multiplexing (1 EVC per UNI)
EPL Rate Adj UNI -Silver | 1 G/700 M | KRA7 | 02LNF.A03 | 02CXF.1GE | EPLELSU | VLP- | 02VLN.A2 02VLN.UNT | NA | BASIC | EPL | KR | GN | 1000M User to Network Interface - 700M - Untagged - PORT Based. Fiber Handoff/1550 nm, Single-mode Fiber No Service Multiplexing (1 EVC per UNI)
EPL Rate Adj UNI -Silver | 1 G/700 M | KRA7 | 02LNF.A04 | 02CXF.1GE | EPLELSU | VLP- | 02VLN.A2 02VLN.UNT | NA | BASIC | EPL | KR | GN | 1000M User to Network Interface - 700M - Untagged - PORT Based. Fiber Handoff/850 nm, 50 micron multimode Fiber No Service Multiplexing (1 EVC per UNI)
EPL Rate Adj UNI -Silver | 1 G/700 M | KRA7 | 08LN9.1GE | 08CX9.1GE | EPLELSU | VLP- | 02VLN.A2 02VLN.UNT | NA | BASIC | EPL | KR | GN | 1000M User to Network Interface - 700M - Untagged - PORT Based. Electrical Handoff No Service Multiplexing (1 EVC per UNI)
EPL Rate Adj UNI -Platinum | 1 G/700 M | KRA7 | 02LNF.A02 | 02CXF.1GE | EPLELPU | VLP- | 02VLN.A2 02VLN.UNT | NA | RT | EPL | KR | GN | 1000M User to Network Interface - 700M - Untagged - PORT Based. Fiber Handoff/1310 nm, Single-mode Fiber No Service Multiplexing (1 EVC per UNI)
EPL Rate Adj UNI -Platinum | 1 G/700 M | KRA7 | 02LNF.A03 | 02CXF.1GE | EPLELPU | VLP- | 02VLN.A2 02VLN.UNT | NA | RT | EPL | KR | GN | 1000M User to Network Interface - 700M - Untagged - PORT Based. Fiber Handoff/1550 nm, Single-mode Fiber No Service Multiplexing (1 EVC per UNI)
EPL Rate Adj UNI -Platinum | 1 G/700 M | KRA7 | 02LNF.A04 | 02CXF.1GE | EPLELPU | VLP- | 02VLN.A2 02VLN.UNT | NA | RT | EPL | KR | GN | 1000M User to Network Interface - 700M - Untagged - PORT Based. Fiber Handoff/850 nm, 50 micron multimode Fiber No Service Multiplexing (1 EVC per UNI)
EPL Rate Adj UNI -Platinum | 1 G/700 M | KRA7 | 08LN9.1GE | 08CX9.1GE | EPLELPU | VLP- | 02VLN.A2 02VLN.UNT | NA | RT | EPL | KR | GN | 1000M User to Network Interface - 700M - Untagged - PORT Based. Electrical Handoff No Service Multiplexing (1 EVC per UNI)
E-Path UNI | 1 G/700 M | KRA7 | 08LN9.1GE | 08CX9.1GE | EPATHU | VLP- | 02VLN.A2 02VLN.UNT | EPATHES ( Silver) EPATHEG (Gold) EPATHEP (Platinum) | NA | EPA | KR | GN | 1000M User to Network Interface - 700M - Untagged - PORT Based. Electrical Handoff No Service Multiplexing (1 EVC per UNI)
E-Path UNI | 1 G/700 M | KRA7 | 02LNF.A02 | 02CXF.1GE | EPATHU | VLP- | 02VLN.A2 02VLN.UNT | EPATHES ( Silver) EPATHEG (Gold) EPATHEP (Platinum) | NA | EPA | KR | GN | 1000M User to Network Interface - 700M - Untagged - PORT Based. Fiber Handoff/1310 nm, Single-mode Fiber No Service Multiplexing (1 EVC per UNI)
E-Path UNI | 1 G/700 M | KRA7 | 02LNF.A03 | 02CXF.1GE | EPATHU | VLP- | 02VLN.A2 02VLN.UNT | EPATHES ( Silver) EPATHEG (Gold) EPATHEP (Platinum) | NA | EPA | KR | GN | 1000M User to Network Interface - 700M - Untagged - PORT Based. Fiber Handoff/1550 nm, Single-mode Fiber No Service Multiplexing (1 EVC per UNI)
E-Path UNI | 1 G/700 M | KRA7 | 02LNF.A04 | 02CXF.1GE | EPATHU | VLP- | 02VLN.A2 02VLN.UNT | EPATHES ( Silver) EPATHEG (Gold) EPATHEP (Platinum) | NA | EPA | KR | GN | 1000M User to Network Interface - 700M - Untagged - PORT Based. Fiber Handoff/850 nm, 50 micron multimode Fiber No Service Multiplexing (1 EVC per UNI)
EIA UNI | 1 G/700 M | KRA7 | 02LNF.A02 | 02CXF.1GE | ETHACC | VLP- | 02VLN.UNT | NA | BASIC | EIA,EIB | KR | GN | 1000M User to Network Interface - 700M - Untagged - PORT Based. Fiber Handoff/1310 nm, Single-mode Fiber No Service Multiplexing (1 EVC per UNI)
EIA UNI | 1 G/700 M | KRA7 | 02LNF.A03 | 02CXF.1GE | ETHACC | VLP- | 02VLN.UNT | NA | BASIC | EIA,EIB | KR | GN | 1000M User to Network Interface - 700M - Untagged - PORT Based. Fiber Handoff/1550 nm, Single-mode Fiber No Service Multiplexing (1 EVC per UNI)
EIA UNI | 1 G/700 M | KRA7 | 02LNF.A04 | 02CXF.1GE | ETHACC | VLP- | 02VLN.UNT | NA | BASIC | EIA,EIB | KR | GN | 1000M User to Network Interface - 700M - Untagged - PORT Based. Fiber Handoff/850 nm, 50 micron multimode Fiber No Service Multiplexing (1 EVC per UNI)
EIA UNI | 1 G/700 M | KRA7 | 08LN9.1GE | 08CX9.1GE | ETHACC | VLP- | 02VLN.UNT | NA | BASIC | EIA,EIB | KR | GN | 1000M User to Network Interface - 700M - Untagged - PORT Based. Electrical Handoff No Service Multiplexing (1 EVC per UNI)
EVPL Rate Adj UNI-Silver | 1 G/800 M | KRA8 | 02LNF.A02 | 02CXF.1GE | EVPLSU | VLP- | 02VLN.A2 02VLN.UNT | EVPLSE | BASIC | SIL,EVP | KR | GN | 1000M User to Network Interface - 800M - Untagged - PORT Based. Fiber Handoff/1310 nm, Single-mode Fiber No Service Multiplexing (1 EVC per UNI)
EVPL Rate Adj UNI-Silver | 1 G/800 M | KRA8 | 02LNF.A03 | 02CXF.1GE | EVPLSU | VLP- | 02VLN.A2 02VLN.UNT | EVPLSE | BASIC | SIL,EVP | KR | GN | 1000M User to Network Interface - 800M - Untagged - PORT Based. Fiber Handoff/1550 nm, Single-mode Fiber No Service Multiplexing (1 EVC per UNI)
EVPL Rate Adj UNI-Silver | 1 G/800 M | KRA8 | 02LNF.A04 | 02CXF.1GE | EVPLSU | VLP- | 02VLN.A2 02VLN.UNT | EVPLSE | BASIC | SIL,EVP | KR | GN | 1000M User to Network Interface - 800M - Untagged - PORT Based. Fiber Handoff/850 nm, 50 micron multimode Fiber No Service Multiplexing (1 EVC per UNI)
EVPL Rate Adj UNI-Silver | 1 G/800 M | KRA8 | 08LN9.1GE | 08CX9.1GE | EVPLSU | VLP- | 02VLN.A2 02VLN.UNT | EVPLSE | BASIC | SIL,EVP | KR | GN | 1000M User to Network Interface - 800M - Untagged - PORT Based. Electrical Handoff No Service Multiplexing (1 EVC per UNI)
EVPL Rate Adj UNI-Platinum | 1 G/800 M | KRA8 | 02LNF.A02 | 02CXF.1GE | EVPLPU | VLP- | 02VLN.A2 02VLN.UNT | NA | RT | PLA,EVP | KR | GN | 1000M User to Network Interface - 800M - Untagged - PORT Based. Fiber Handoff/1310 nm, Single-mode Fiber No Service Multiplexing (1 EVC per UNI)
EVPL Rate Adj UNI-Platinum | 1 G/800 M | KRA8 | 02LNF.A03 | 02CXF.1GE | EVPLPU | VLP- | 02VLN.A2 02VLN.UNT | NA | RT | PLA,EVP | KR | GN | 1000M User to Network Interface - 800M - Untagged - PORT Based. Fiber Handoff/1550 nm, Single-mode Fiber No Service Multiplexing (1 EVC per UNI)
EVPL Rate Adj UNI-Platinum | 1 G/800 M | KRA8 | 02LNF.A04 | 02CXF.1GE | EVPLPU | VLP- | 02VLN.A2 02VLN.UNT | NA | RT | PLA,EVP | KR | GN | 1000M User to Network Interface - 800M - Untagged - PORT Based. Fiber Handoff/850 nm, 50 micron multimode Fiber No Service Multiplexing (1 EVC per UNI)
EVPL Rate Adj UNI-Platinum | 1 G/800 M | KRA8 | 08LN9.1GE | 08CX9.1GE | EVPLPU | VLP- | 02VLN.A2 02VLN.UNT | NA | RT | PLA,EVP | KR | GN | 1000M User to Network Interface - 800M - Untagged - PORT Based. Electrical Handoff No Service Multiplexing (1 EVC per UNI)
EVPL Rate Adj UNI-Gold | 1 G/800 M | KRA8 | 02LNF.A02 | 02CXF.1GE | EVPLGU | VLP- | 02VLN.A2 02VLN.UNT | NA | PD | GLD,EVP | KR | GN | 1000M User to Network Interface - 800M - Untagged - PORT Based. Fiber Handoff/1310 nm, Single-mode Fiber No Service Multiplexing (1 EVC per UNI)
EVPL Rate Adj UNI-Gold | 1 G/800 M | KRA8 | 02LNF.A03 | 02CXF.1GE | EVPLGU | VLP- | 02VLN.A2 02VLN.UNT | NA | PD | GLD,EVP | KR | GN | 1000M User to Network Interface - 800M - Untagged - PORT Based. Fiber Handoff/1550 nm, Single-mode Fiber No Service Multiplexing (1 EVC per UNI)
EVPL Rate Adj UNI-Gold | 1 G/800 M | KRA8 | 02LNF.A04 | 02CXF.1GE | EVPLGU | VLP- | 02VLN.A2 02VLN.UNT | NA | PD | GLD,EVP | KR | GN | 1000M User to Network Interface - 800M - Untagged - PORT Based. Fiber Handoff/850 nm, 50 micron multimode Fiber No Service Multiplexing (1 EVC per UNI)
EVPL Rate Adj UNI-Gold | 1 G/800 M | KRA8 | 08LN9.1GE | 08CX9.1GE | EVPLGU | VLP- | 02VLN.A2 02VLN.UNT | NA | PD | GLD,EVP | KR | GN | 1000M User to Network Interface - 800M - Untagged - PORT Based. Electrical Handoff No Service Multiplexing (1 EVC per UNI)
EPL Rate Adj UNI-Gold | 1 G/800 M | KRA8 | 02LNF.A02 | 02CXF.1GE | EPLELGU | VLP- | 02VLN.A2 02VLN.UNT | NA | PD | EPL | KR | GN | 1000M User to Network Interface - 800M - Untagged - PORT Based. Fiber Handoff/1310 nm, Single-mode Fiber No Service Multiplexing (1 EVC per UNI)
EPL Rate Adj UNI-Gold | 1 G/800 M | KRA8 | 02LNF.A03 | 02CXF.1GE | EPLELGU | VLP- | 02VLN.A2 02VLN.UNT | NA | PD | EPL | KR | GN | 1000M User to Network Interface - 800M - Untagged - PORT Based. Fiber Handoff/1550 nm, Single-mode Fiber No Service Multiplexing (1 EVC per UNI)
EPL Rate Adj UNI-Gold | 1 G/800 M | KRA8 | 02LNF.A04 | 02CXF.1GE | EPLELGU | VLP- | 02VLN.A2 02VLN.UNT | NA | PD | EPL | KR | GN | 1000M User to Network Interface - 800M - Untagged - PORT Based. Fiber Handoff/850 nm, 50 micron multimode Fiber No Service Multiplexing (1 EVC per UNI)
EPL Rate Adj UNI-Gold | 1 G/800 M | KRA8 | 08LN9.1GE | 08CX9.1GE | EPLELGU | VLP- | 02VLN.A2 02VLN.UNT | NA | PD | EPL | KR | GN | 1000M User to Network Interface - 800M - Untagged - PORT Based. Electrical Handoff No Service Multiplexing (1 EVC per UNI)
EPL Rate Adj UNI -Silver | 1 G/800 M | KRA8 | 02LNF.A02 | 02CXF.1GE | EPLELSU | VLP- | 02VLN.A2 02VLN.UNT | NA | BASIC | EPL | KR | GN | 1000M User to Network Interface - 800M - Untagged - PORT Based. Fiber Handoff/1310 nm, Single-mode Fiber No Service Multiplexing (1 EVC per UNI)
EPL Rate Adj UNI -Silver | 1 G/800 M | KRA8 | 02LNF.A03 | 02CXF.1GE | EPLELSU | VLP- | 02VLN.A2 02VLN.UNT | NA | BASIC | EPL | KR | GN | 1000M User to Network Interface - 800M - Untagged - PORT Based. Fiber Handoff/1550 nm, Single-mode Fiber No Service Multiplexing (1 EVC per UNI)
EPL Rate Adj UNI -Silver | 1 G/800 M | KRA8 | 02LNF.A04 | 02CXF.1GE | EPLELSU | VLP- | 02VLN.A2 02VLN.UNT | NA | BASIC | EPL | KR | GN | 1000M User to Network Interface - 800M - Untagged - PORT Based. Fiber Handoff/850 nm, 50 micron multimode Fiber No Service Multiplexing (1 EVC per UNI)
EPL Rate Adj UNI -Silver | 1 G/800 M | KRA8 | 08LN9.1GE | 08CX9.1GE | EPLELSU | VLP- | 02VLN.A2 02VLN.UNT | NA | BASIC | EPL | KR | GN | 1000M User to Network Interface - 800M - Untagged - PORT Based. Electrical Handoff No Service Multiplexing (1 EVC per UNI)
EPL Rate Adj UNI -Platinum | 1 G/800 M | KRA8 | 02LNF.A02 | 02CXF.1GE | EPLELPU | VLP- | 02VLN.A2 02VLN.UNT | NA | RT | EPL | KR | GN | 1000M User to Network Interface - 800M - Untagged - PORT Based. Fiber Handoff/1310 nm, Single-mode Fiber No Service Multiplexing (1 EVC per UNI)
EPL Rate Adj UNI -Platinum | 1 G/800 M | KRA8 | 02LNF.A03 | 02CXF.1GE | EPLELPU | VLP- | 02VLN.A2 02VLN.UNT | NA | RT | EPL | KR | GN | 1000M User to Network Interface - 800M - Untagged - PORT Based. Fiber Handoff/1550 nm, Single-mode Fiber No Service Multiplexing (1 EVC per UNI)
EPL Rate Adj UNI -Platinum | 1 G/800 M | KRA8 | 02LNF.A04 | 02CXF.1GE | EPLELPU | VLP- | 02VLN.A2 02VLN.UNT | NA | RT | EPL | KR | GN | 1000M User to Network Interface - 800M - Untagged - PORT Based. Fiber Handoff/850 nm, 50 micron multimode Fiber No Service Multiplexing (1 EVC per UNI)
EPL Rate Adj UNI -Platinum | 1 G/800 M | KRA8 | 08LN9.1GE | 08CX9.1GE | EPLELPU | VLP- | 02VLN.A2 02VLN.UNT | NA | RT | EPL | KR | GN | 1000M User to Network Interface - 800M - Untagged - PORT Based. Electrical Handoff No Service Multiplexing (1 EVC per UNI)
E-Path UNI | 1 G/800 M | KRA8 | 08LN9.1GE | 08CX9.1GE | EPATHU | VLP- | 02VLN.A2 02VLN.UNT | EPATHES ( Silver) EPATHEG (Gold) EPATHEP (Platinum) | NA | EPA | KR | GN | 1000M User to Network Interface - 800M - Untagged - PORT Based. Electrical Handoff No Service Multiplexing (1 EVC per UNI)
E-Path UNI | 1 G/800 M | KRA8 | 02LNF.A02 | 02CXF.1GE | EPATHU | VLP- | 02VLN.A2 02VLN.UNT | EPATHES ( Silver) EPATHEG (Gold) EPATHEP (Platinum) | NA | EPA | KR | GN | 1000M User to Network Interface - 800M - Untagged - PORT Based. Fiber Handoff/1310 nm, Single-mode Fiber No Service Multiplexing (1 EVC per UNI)
E-Path UNI | 1 G/800 M | KRA8 | 02LNF.A03 | 02CXF.1GE | EPATHU | VLP- | 02VLN.A2 02VLN.UNT | EPATHES ( Silver) EPATHEG (Gold) EPATHEP (Platinum) | NA | EPA | KR | GN | 1000M User to Network Interface - 800M - Untagged - PORT Based. Fiber Handoff/1550 nm, Single-mode Fiber No Service Multiplexing (1 EVC per UNI)
E-Path UNI | 1 G/800 M | KRA8 | 02LNF.A04 | 02CXF.1GE | EPATHU | VLP- | 02VLN.A2 02VLN.UNT | EPATHES ( Silver) EPATHEG (Gold) EPATHEP (Platinum) | NA | EPA | KR | GN | 1000M User to Network Interface - 800M - Untagged - PORT Based. Fiber Handoff/850 nm, 50 micron multimode Fiber No Service Multiplexing (1 EVC per UNI)
EIA UNI | 1 G/800 M | KRA8 | 02LNF.A02 | 02CXF.1GE | ETHACC | VLP- | 02VLN.UNT | NA | BASIC | EIA,EIB | KR | GN | 1000M User to Network Interface - 800M - Untagged - PORT Based. Fiber Handoff/1310 nm, Single-mode Fiber No Service Multiplexing (1 EVC per UNI)
EIA UNI | 1 G/800 M | KRA8 | 02LNF.A03 | 02CXF.1GE | ETHACC | VLP- | 02VLN.UNT | NA | BASIC | EIA,EIB | KR | GN | 1000M User to Network Interface - 800M - Untagged - PORT Based. Fiber Handoff/1550 nm, Single-mode Fiber No Service Multiplexing (1 EVC per UNI)
EIA UNI | 1 G/800 M | KRA8 | 02LNF.A04 | 02CXF.1GE | ETHACC | VLP- | 02VLN.UNT | NA | BASIC | EIA,EIB | KR | GN | 1000M User to Network Interface - 800M - Untagged - PORT Based. Fiber Handoff/850 nm, 50 micron multimode Fiber No Service Multiplexing (1 EVC per UNI)
EIA UNI | 1 G/800 M | KRA8 | 08LN9.1GE | 08CX9.1GE | ETHACC | VLP- | 02VLN.UNT | NA | BASIC | EIA,EIB | KR | GN | 1000M User to Network Interface - 800M - Untagged - PORT Based. Electrical Handoff No Service Multiplexing (1 EVC per UNI)
EVPL Rate Adj UNI-Silver | 1 G/900 M | KRA9 | 02LNF.A02 | 02CXF.1GE | EVPLSU | VLP- | 02VLN.A2 02VLN.UNT | EVPLSE | BASIC | SIL,EVP | KR | GN | 1000M User to Network Interface - 900M - Untagged - PORT Based. Fiber Handoff/1310 nm, Single-mode Fiber No Service Multiplexing (1 EVC per UNI)
EVPL Rate Adj UNI-Silver | 1 G/900 M | KRA9 | 02LNF.A03 | 02CXF.1GE | EVPLSU | VLP- | 02VLN.A2 02VLN.UNT | EVPLSE | BASIC | SIL,EVP | KR | GN | 1000M User to Network Interface - 900M - Untagged - PORT Based. Fiber Handoff/1550 nm, Single-mode Fiber No Service Multiplexing (1 EVC per UNI)
EVPL Rate Adj UNI-Silver | 1 G/900 M | KRA9 | 02LNF.A04 | 02CXF.1GE | EVPLSU | VLP- | 02VLN.A2 02VLN.UNT | EVPLSE | BASIC | SIL,EVP | KR | GN | 1000M User to Network Interface - 900M - Untagged - PORT Based. Fiber Handoff/850 nm, 50 micron multimode Fiber No Service Multiplexing (1 EVC per UNI)
EVPL Rate Adj UNI-Silver | 1 G/900 M | KRA9 | 08LN9.1GE | 08CX9.1GE | EVPLSU | VLP- | 02VLN.A2 02VLN.UNT | EVPLSE | BASIC | SIL,EVP | KR | GN | 1000M User to Network Interface - 900M - Untagged - PORT Based. Electrical Handoff No Service Multiplexing (1 EVC per UNI)
EVPL Rate Adj UNI-Platinum | 1 G/900 M | KRA9 | 02LNF.A02 | 02CXF.1GE | EVPLPU | VLP- | 02VLN.A2 02VLN.UNT | NA | RT | PLA,EVP | KR | GN | 1000M User to Network Interface - 900M - Untagged - PORT Based. Fiber Handoff/1310 nm, Single-mode Fiber No Service Multiplexing (1 EVC per UNI)
EVPL Rate Adj UNI-Platinum | 1 G/900 M | KRA9 | 02LNF.A03 | 02CXF.1GE | EVPLPU | VLP- | 02VLN.A2 02VLN.UNT | NA | RT | PLA,EVP | KR | GN | 1000M User to Network Interface - 900M - Untagged - PORT Based. Fiber Handoff/1550 nm, Single-mode Fiber No Service Multiplexing (1 EVC per UNI)
EVPL Rate Adj UNI-Platinum | 1 G/900 M | KRA9 | 02LNF.A04 | 02CXF.1GE | EVPLPU | VLP- | 02VLN.A2 02VLN.UNT | NA | RT | PLA,EVP | KR | GN | 1000M User to Network Interface - 900M - Untagged - PORT Based. Fiber Handoff/850 nm, 50 micron multimode Fiber No Service Multiplexing (1 EVC per UNI)
EVPL Rate Adj UNI-Platinum | 1 G/900 M | KRA9 | 08LN9.1GE | 08CX9.1GE | EVPLPU | VLP- | 02VLN.A2 02VLN.UNT | NA | RT | PLA,EVP | KR | GN | 1000M User to Network Interface - 900M - Untagged - PORT Based. Electrical Handoff No Service Multiplexing (1 EVC per UNI)
EVPL Rate Adj UNI-Gold | 1 G/900 M | KRA9 | 02LNF.A02 | 02CXF.1GE | EVPLGU | VLP- | 02VLN.A2 02VLN.UNT | NA | PD | GLD,EVP | KR | GN | 1000M User to Network Interface - 900M - Untagged - PORT Based. Fiber Handoff/1310 nm, Single-mode Fiber No Service Multiplexing (1 EVC per UNI)
EVPL Rate Adj UNI-Gold | 1 G/900 M | KRA9 | 02LNF.A03 | 02CXF.1GE | EVPLGU | VLP- | 02VLN.A2 02VLN.UNT | NA | PD | GLD,EVP | KR | GN | 1000M User to Network Interface - 900M - Untagged - PORT Based. Fiber Handoff/1550 nm, Single-mode Fiber No Service Multiplexing (1 EVC per UNI)
EVPL Rate Adj UNI-Gold | 1 G/900 M | KRA9 | 02LNF.A04 | 02CXF.1GE | EVPLGU | VLP- | 02VLN.A2 02VLN.UNT | NA | PD | GLD,EVP | KR | GN | 1000M User to Network Interface - 900M - Untagged - PORT Based. Fiber Handoff/850 nm, 50 micron multimode Fiber No Service Multiplexing (1 EVC per UNI)
EVPL Rate Adj UNI-Gold | 1 G/900 M | KRA9 | 08LN9.1GE | 08CX9.1GE | EVPLGU | VLP- | 02VLN.A2 02VLN.UNT | NA | PD | GLD,EVP | KR | GN | 1000M User to Network Interface - 900M - Untagged - PORT Based. Electrical Handoff No Service Multiplexing (1 EVC per UNI)
EPL Rate Adj UNI-Gold | 1 G/900 M | KRA9 | 02LNF.A02 | 02CXF.1GE | EPLELGU | VLP- | 02VLN.A2 02VLN.UNT | NA | PD | EPL | KR | GN | 1000M User to Network Interface - 900M - Untagged - PORT Based. Fiber Handoff/1310 nm, Single-mode Fiber No Service Multiplexing (1 EVC per UNI)
EPL Rate Adj UNI-Gold | 1 G/900 M | KRA9 | 02LNF.A03 | 02CXF.1GE | EPLELGU | VLP- | 02VLN.A2 02VLN.UNT | NA | PD | EPL | KR | GN | 1000M User to Network Interface - 900M - Untagged - PORT Based. Fiber Handoff/1550 nm, Single-mode Fiber No Service Multiplexing (1 EVC per UNI)
EPL Rate Adj UNI-Gold | 1 G/900 M | KRA9 | 02LNF.A04 | 02CXF.1GE | EPLELGU | VLP- | 02VLN.A2 02VLN.UNT | NA | PD | EPL | KR | GN | 1000M User to Network Interface - 900M - Untagged - PORT Based. Fiber Handoff/850 nm, 50 micron multimode Fiber No Service Multiplexing (1 EVC per UNI)
EPL Rate Adj UNI-Gold | 1 G/900 M | KRA9 | 08LN9.1GE | 08CX9.1GE | EPLELGU | VLP- | 02VLN.A2 02VLN.UNT | NA | PD | EPL | KR | GN | 1000M User to Network Interface - 900M - Untagged - PORT Based. Electrical Handoff No Service Multiplexing (1 EVC per UNI)
EPL Rate Adj UNI -Silver | 1 G/900 M | KRA9 | 02LNF.A02 | 02CXF.1GE | EPLELSU | VLP- | 02VLN.A2 02VLN.UNT | NA | BASIC | EPL | KR | GN | 1000M User to Network Interface - 900M - Untagged - PORT Based. Fiber Handoff/1310 nm, Single-mode Fiber No Service Multiplexing (1 EVC per UNI)
EPL Rate Adj UNI -Silver | 1 G/900 M | KRA9 | 02LNF.A03 | 02CXF.1GE | EPLELSU | VLP- | 02VLN.A2 02VLN.UNT | NA | BASIC | EPL | KR | GN | 1000M User to Network Interface - 900M - Untagged - PORT Based. Fiber Handoff/1550 nm, Single-mode Fiber No Service Multiplexing (1 EVC per UNI)
EPL Rate Adj UNI -Silver | 1 G/900 M | KRA9 | 02LNF.A04 | 02CXF.1GE | EPLELSU | VLP- | 02VLN.A2 02VLN.UNT | NA | BASIC | EPL | KR | GN | 1000M User to Network Interface - 900M - Untagged - PORT Based. Fiber Handoff/850 nm, 50 micron multimode Fiber No Service Multiplexing (1 EVC per UNI)
EPL Rate Adj UNI -Silver | 1 G/900 M | KRA9 | 08LN9.1GE | 08CX9.1GE | EPLELSU | VLP- | 02VLN.A2 02VLN.UNT | NA | BASIC | EPL | KR | GN | 1000M User to Network Interface - 900M - Untagged - PORT Based. Electrical Handoff No Service Multiplexing (1 EVC per UNI)
EPL Rate Adj UNI -Platinum | 1 G/900 M | KRA9 | 02LNF.A02 | 02CXF.1GE | EPLELPU | VLP- | 02VLN.A2 02VLN.UNT | NA | RT | EPL | KR | GN | 1000M User to Network Interface - 900M - Untagged - PORT Based. Fiber Handoff/1310 nm, Single-mode Fiber No Service Multiplexing (1 EVC per UNI)
EPL Rate Adj UNI -Platinum | 1 G/900 M | KRA9 | 02LNF.A03 | 02CXF.1GE | EPLELPU | VLP- | 02VLN.A2 02VLN.UNT | NA | RT | EPL | KR | GN | 1000M User to Network Interface - 900M - Untagged - PORT Based. Fiber Handoff/1550 nm, Single-mode Fiber No Service Multiplexing (1 EVC per UNI)
EPL Rate Adj UNI -Platinum | 1 G/900 M | KRA9 | 02LNF.A04 | 02CXF.1GE | EPLELPU | VLP- | 02VLN.A2 02VLN.UNT | NA | RT | EPL | KR | GN | 1000M User to Network Interface - 900M - Untagged - PORT Based. Fiber Handoff/850 nm, 50 micron multimode Fiber No Service Multiplexing (1 EVC per UNI)
EPL Rate Adj UNI -Platinum | 1 G/900 M | KRA9 | 08LN9.1GE | 08CX9.1GE | EPLELPU | VLP- | 02VLN.A2 02VLN.UNT | NA | RT | EPL | KR | GN | 1000M User to Network Interface - 900M - Untagged - PORT Based. Electrical Handoff No Service Multiplexing (1 EVC per UNI)
E-Path UNI | 1 G/900 M | KRA9 | 08LN9.1GE | 08CX9.1GE | EPATHU | VLP- | 02VLN.A2 02VLN.UNT | EPATHES ( Silver) EPATHEG (Gold) EPATHEP (Platinum) | NA | EPA | KR | GN | 1000M User to Network Interface - 900M - Untagged - PORT Based. Electrical Handoff No Service Multiplexing (1 EVC per UNI)
E-Path UNI | 1 G/900 M | KRA9 | 02LNF.A02 | 02CXF.1GE | EPATHU | VLP- | 02VLN.A2 02VLN.UNT | EPATHES ( Silver) EPATHEG (Gold) EPATHEP (Platinum) | NA | EPA | KR | GN | 1000M User to Network Interface - 900M - Untagged - PORT Based. Fiber Handoff/1310 nm, Single-mode Fiber No Service Multiplexing (1 EVC per UNI)
E-Path UNI | 1 G/900 M | KRA9 | 02LNF.A03 | 02CXF.1GE | EPATHU | VLP- | 02VLN.A2 02VLN.UNT | EPATHES ( Silver) EPATHEG (Gold) EPATHEP (Platinum) | NA | EPA | KR | GN | 1000M User to Network Interface - 900M - Untagged - PORT Based. Fiber Handoff/1550 nm, Single-mode Fiber No Service Multiplexing (1 EVC per UNI)
E-Path UNI | 1 G/900 M | KRA9 | 02LNF.A04 | 02CXF.1GE | EPATHU | VLP- | 02VLN.A2 02VLN.UNT | EPATHES ( Silver) EPATHEG (Gold) EPATHEP (Platinum) | NA | EPA | KR | GN | 1000M User to Network Interface - 900M - Untagged - PORT Based. Fiber Handoff/850 nm, 50 micron multimode Fiber No Service Multiplexing (1 EVC per UNI)
EIA UNI | 1 G/900 M | KRA9 | 02LNF.A02 | 02CXF.1GE | ETHACC | VLP- | 02VLN.UNT | NA | BASIC | EIA,EIB | KR | GN | 1000M User to Network Interface - 900M - Untagged - PORT Based. Fiber Handoff/1310 nm, Single-mode Fiber No Service Multiplexing (1 EVC per UNI)
EIA UNI | 1 G/900 M | KRA9 | 02LNF.A03 | 02CXF.1GE | ETHACC | VLP- | 02VLN.UNT | NA | BASIC | EIA,EIB | KR | GN | 1000M User to Network Interface - 900M - Untagged - PORT Based. Fiber Handoff/1550 nm, Single-mode Fiber No Service Multiplexing (1 EVC per UNI)
EIA UNI | 1 G/900 M | KRA9 | 02LNF.A04 | 02CXF.1GE | ETHACC | VLP- | 02VLN.UNT | NA | BASIC | EIA,EIB | KR | GN | 1000M User to Network Interface - 900M - Untagged - PORT Based. Fiber Handoff/850 nm, 50 micron multimode Fiber No Service Multiplexing (1 EVC per UNI)
EIA UNI | 1 G/900 M | KRA9 | 08LN9.1GE | 08CX9.1GE | ETHACC | VLP- | 02VLN.UNT | NA | BASIC | EIA,EIB | KR | GN | 1000M User to Network Interface - 900M - Untagged - PORT Based. Electrical Handoff No Service Multiplexing (1 EVC per UNI)
EVPL Rate Adj UNI-Silver | 1 G/1 M | KRB1 | 02LNF.A02 | 02CXF.1GE | EVPLSU | VLP- | 02VLN.A2 02VLN.UNT | EVPLSE | BASIC | SIL,EVP | KR | GN | 1000M User to Network Interface - 1M - Untagged - PORT Based Fiber Handoff/1310 nm, Single-mode Fiber No Service Multiplexing (1 EVC per UNI)
EVPL Rate Adj UNI-Silver | 1 G/1 M | KRB1 | 02LNF.A03 | 02CXF.1GE | EVPLSU | VLP- | 02VLN.A2 02VLN.UNT | EVPLSE | BASIC | SIL,EVP | KR | GN | 1000M User to Network Interface - 1M - Untagged - PORT Based Fiber Handoff/1550 nm, Single-mode Fiber No Service Multiplexing (1 EVC per UNI)
EVPL Rate Adj UNI-Silver | 1 G/1 M | KRB1 | 02LNF.A04 | 02CXF.1GE | EVPLSU | VLP- | 02VLN.A2 02VLN.UNT | EVPLSE | BASIC | SIL,EVP | KR | GN | 1000M User to Network Interface - 1M - Untagged - PORT Based Fiber Handoff/850 nm, 50 micron multimode Fiber No Service Multiplexing (1 EVC per UNI)
EVPL Rate Adj UNI-Silver | 1 G/1 M | KRB1 | 08LN9.1GE | 08CX9.1GE | EVPLSU | VLP- | 02VLN.A2 02VLN.UNT | EVPLSE | BASIC | SIL,EVP | KR | GN | 1000M User to Network Interface - 1M - Untagged - PORT Based. Electrical Handoff No Service Multiplexing (1 EVC per UNI)
EVPL Rate Adj UNI-Platinum | 1 G/1 M | KRB1 | 02LNF.A02 | 02CXF.1GE | EVPLPU | VLP- | 02VLN.A2 02VLN.UNT | NA | RT | PLA,EVP | KR | GN | 1000M User to Network Interface - 1M - Untagged - PORT Based Fiber Handoff/1310 nm, Single-mode Fiber No Service Multiplexing (1 EVC per UNI)
EVPL Rate Adj UNI-Platinum | 1 G/1 M | KRB1 | 02LNF.A03 | 02CXF.1GE | EVPLPU | VLP- | 02VLN.A2 02VLN.UNT | NA | RT | PLA,EVP | KR | GN | 1000M User to Network Interface - 1M - Untagged - PORT Based Fiber Handoff/1550 nm, Single-mode Fiber No Service Multiplexing (1 EVC per UNI)
EVPL Rate Adj UNI-Platinum | 1 G/1 M | KRB1 | 02LNF.A04 | 02CXF.1GE | EVPLPU | VLP- | 02VLN.A2 02VLN.UNT | NA | RT | PLA,EVP | KR | GN | 1000M User to Network Interface - 1M - Untagged - PORT Based Fiber Handoff/850 nm, 50 micron multimode Fiber No Service Multiplexing (1 EVC per UNI)
EVPL Rate Adj UNI-Platinum | 1 G/1 M | KRB1 | 08LN9.1GE | 08CX9.1GE | EVPLPU | VLP- | 02VLN.A2 02VLN.UNT | NA | RT | PLA,EVP | KR | GN | 1000M User to Network Interface - 1M - Untagged - PORT Based. Electrical Handoff No Service Multiplexing (1 EVC per UNI)
EVPL Rate Adj UNI-Gold | 1 G/1 M | KRB1 | 02LNF.A02 | 02CXF.1GE | EVPLGU | VLP- | 02VLN.A2 02VLN.UNT | NA | PD | GLD,EVP | KR | GN | 1000M User to Network Interface - 1M - Untagged - PORT Based Fiber Handoff/1310 nm, Single-mode Fiber No Service Multiplexing (1 EVC per UNI)
EVPL Rate Adj UNI-Gold | 1 G/1 M | KRB1 | 02LNF.A03 | 02CXF.1GE | EVPLGU | VLP- | 02VLN.A2 02VLN.UNT | NA | PD | GLD,EVP | KR | GN | 1000M User to Network Interface - 1M - Untagged - PORT Based Fiber Handoff/1550 nm, Single-mode Fiber No Service Multiplexing (1 EVC per UNI)
EVPL Rate Adj UNI-Gold | 1 G/1 M | KRB1 | 02LNF.A04 | 02CXF.1GE | EVPLGU | VLP- | 02VLN.A2 02VLN.UNT | NA | PD | GLD,EVP | KR | GN | 1000M User to Network Interface - 1M - Untagged - PORT Based Fiber Handoff/850 nm, 50 micron multimode Fiber No Service Multiplexing (1 EVC per UNI)
EVPL Rate Adj UNI-Gold | 1 G/1 M | KRB1 | 08LN9.1GE | 08CX9.1GE | EVPLGU | VLP- | 02VLN.A2 02VLN.UNT | NA | PD | GLD,EVP | KR | GN | 1000M User to Network Interface - 1M - Untagged - PORT Based. Electrical Handoff No Service Multiplexing (1 EVC per UNI)
EPL Rate Adj UNI-Gold | 1 G/1 M | KRB1 | 02LNF.A02 | 02CXF.1GE | EPLELGU | VLP- | 02VLN.A2 02VLN.UNT | NA | PD | EPL | KR | GN | 1000M User to Network Interface - 1M - Untagged - PORT Based Fiber Handoff/1310 nm, Single-mode Fiber No Service Multiplexing (1 EVC per UNI)
EPL Rate Adj UNI-Gold | 1 G/1 M | KRB1 | 02LNF.A03 | 02CXF.1GE | EPLELGU | VLP- | 02VLN.A2 02VLN.UNT | NA | PD | EPL | KR | GN | 1000M User to Network Interface - 1M - Untagged - PORT Based Fiber Handoff/1550 nm, Single-mode Fiber No Service Multiplexing (1 EVC per UNI)
EPL Rate Adj UNI-Gold | 1 G/1 M | KRB1 | 02LNF.A04 | 02CXF.1GE | EPLELGU | VLP- | 02VLN.A2 02VLN.UNT | NA | PD | EPL | KR | GN | 1000M User to Network Interface - 1M - Untagged - PORT Based Fiber Handoff/850 nm, 50 micron multimode Fiber No Service Multiplexing (1 EVC per UNI)
EPL Rate Adj UNI-Gold | 1 G/1 M | KRB1 | 08LN9.1GE | 08CX9.1GE | EPLELGU | VLP- | 02VLN.A2 02VLN.UNT | NA | PD | EPL | KR | GN | 1000M User to Network Interface - 1M - Untagged - PORT Based. Electrical Handoff No Service Multiplexing (1 EVC per UNI)
EPL Rate Adj UNI -Silver | 1 G/1 M | KRB1 | 02LNF.A02 | 02CXF.1GE | EPLELSU | VLP- | 02VLN.A2 02VLN.UNT | NA | BASIC | EPL | KR | GN | 1000M User to Network Interface - 1M - Untagged - PORT Based Fiber Handoff/1310 nm, Single-mode Fiber No Service Multiplexing (1 EVC per UNI)
EPL Rate Adj UNI -Silver | 1 G/1 M | KRB1 | 02LNF.A03 | 02CXF.1GE | EPLELSU | VLP- | 02VLN.A2 02VLN.UNT | NA | BASIC | EPL | KR | GN | 1000M User to Network Interface - 1M - Untagged - PORT Based Fiber Handoff/1550 nm, Single-mode Fiber No Service Multiplexing (1 EVC per UNI)
EPL Rate Adj UNI -Silver | 1 G/1 M | KRB1 | 02LNF.A04 | 02CXF.1GE | EPLELSU | VLP- | 02VLN.A2 02VLN.UNT | NA | BASIC | EPL | KR | GN | 1000M User to Network Interface - 1M - Untagged - PORT Based Fiber Handoff/850 nm, 50 micron multimode Fiber No Service Multiplexing (1 EVC per UNI)
EPL Rate Adj UNI -Silver | 1 G/1 M | KRB1 | 08LN9.1GE | 08CX9.1GE | EPLELSU | VLP- | 02VLN.A2 02VLN.UNT | NA | BASIC | EPL | KR | GN | 1000M User to Network Interface - 1M - Untagged - PORT Based. Electrical Handoff No Service Multiplexing (1 EVC per UNI)
EPL Rate Adj UNI -Platinum | 1 G/1 M | KRB1 | 02LNF.A02 | 02CXF.1GE | EPLELPU | VLP- | 02VLN.A2 02VLN.UNT | NA | RT | EPL | KR | GN | 1000M User to Network Interface - 1M - Untagged - PORT Based Fiber Handoff/1310 nm, Single-mode Fiber No Service Multiplexing (1 EVC per UNI)
EPL Rate Adj UNI -Platinum | 1 G/1 M | KRB1 | 02LNF.A03 | 02CXF.1GE | EPLELPU | VLP- | 02VLN.A2 02VLN.UNT | NA | RT | EPL | KR | GN | 1000M User to Network Interface - 1M - Untagged - PORT Based Fiber Handoff/1550 nm, Single-mode Fiber No Service Multiplexing (1 EVC per UNI)
EPL Rate Adj UNI -Platinum | 1 G/1 M | KRB1 | 02LNF.A04 | 02CXF.1GE | EPLELPU | VLP- | 02VLN.A2 02VLN.UNT | NA | RT | EPL | KR | GN | 1000M User to Network Interface - 1M - Untagged - PORT Based Fiber Handoff/850 nm, 50 micron multimode Fiber No Service Multiplexing (1 EVC per UNI)
EPL Rate Adj UNI -Platinum | 1 G/1 M | KRB1 | 08LN9.1GE | 08CX9.1GE | EPLELPU | VLP- | 02VLN.A2 02VLN.UNT | NA | RT | EPL | KR | GN | 1000M User to Network Interface - 1M - Untagged - PORT Based. Electrical Handoff No Service Multiplexing (1 EVC per UNI)
EIA UNI | 1 G/1 M | KRB1 | 02LNF.A02 | 02CXF.1GE | ETHACC | VLP- | 02VLN.UNT | NA | BASIC | EIA,EIB | KR | GN | 1000M User to Network Interface - 1M - Untagged - PORT Based Fiber Handoff/1310 nm, Single-mode Fiber No Service Multiplexing (1 EVC per UNI)
EIA UNI | 1 G/1 M | KRB1 | 02LNF.A03 | 02CXF.1GE | ETHACC | VLP- | 02VLN.UNT | NA | BASIC | EIA,EIB | KR | GN | 1000M User to Network Interface - 1M - Untagged - PORT Based Fiber Handoff/1550 nm, Single-mode Fiber No Service Multiplexing (1 EVC per UNI)
EIA UNI | 1 G/1 M | KRB1 | 02LNF.A04 | 02CXF.1GE | ETHACC | VLP- | 02VLN.UNT | NA | BASIC | EIA,EIB | KR | GN | 1000M User to Network Interface - 1M - Untagged - PORT Based Fiber Handoff/850 nm, 50 micron multimode Fiber No Service Multiplexing (1 EVC per UNI)
EIA UNI | 1 G/1 M | KRB1 | 08LN9.1GE | 08CX9.1GE | ETHACC | VLP- | 02VLN.UNT | NA | BASIC | EIA,EIB | KR | GN | 1000M User to Network Interface - 1M - Untagged - PORT Based. Electrical Handoff No Service Multiplexing (1 EVC per UNI)
EVPL Rate Adj UNI-Silver | 1 G/2 M | KRB2 | 02LNF.A02 | 02CXF.1GE | EVPLSU | VLP- | 02VLN.A2 02VLN.UNT | EVPLSE | BASIC | SIL,EVP | KR | GN | 1000M User to Network Interface - 2M - Untagged - PORT Based. Fiber Handoff/1310 nm, Single-mode Fiber No Service Multiplexing (1 EVC per UNI)
EVPL Rate Adj UNI-Silver | 1 G/2 M | KRB2 | 02LNF.A03 | 02CXF.1GE | EVPLSU | VLP- | 02VLN.A2 02VLN.UNT | EVPLSE | BASIC | SIL,EVP | KR | GN | 1000M User to Network Interface - 2M - Untagged - PORT Based. Fiber Handoff/1550 nm, Single-mode Fiber No Service Multiplexing (1 EVC per UNI)
EVPL Rate Adj UNI-Silver | 1 G/2 M | KRB2 | 02LNF.A04 | 02CXF.1GE | EVPLSU | VLP- | 02VLN.A2 02VLN.UNT | EVPLSE | BASIC | SIL,EVP | KR | GN | 1000M User to Network Interface - 2M - Untagged - PORT Based. Fiber Handoff/850 nm, 50 micron multimode Fiber No Service Multiplexing (1 EVC per UNI)
EVPL Rate Adj UNI-Silver | 1 G/2 M | KRB2 | 08LN9.1GE | 08CX9.1GE | EVPLSU | VLP- | 02VLN.A2 02VLN.UNT | EVPLSE | BASIC | SIL,EVP | KR | GN | 1000M User to Network Interface - 2M - Untagged - PORT Based. Electrical Handoff No Service Multiplexing (1 EVC per UNI)
EVPL Rate Adj UNI-Platinum | 1 G/2 M | KRB2 | 02LNF.A02 | 02CXF.1GE | EVPLPU | VLP- | 02VLN.A2 02VLN.UNT | NA | RT | PLA,EVP | KR | GN | 1000M User to Network Interface - 2M - Untagged - PORT Based. Fiber Handoff/1310 nm, Single-mode Fiber No Service Multiplexing (1 EVC per UNI)
EVPL Rate Adj UNI-Platinum | 1 G/2 M | KRB2 | 02LNF.A03 | 02CXF.1GE | EVPLPU | VLP- | 02VLN.A2 02VLN.UNT | NA | RT | PLA,EVP | KR | GN | 1000M User to Network Interface - 2M - Untagged - PORT Based. Fiber Handoff/1550 nm, Single-mode Fiber No Service Multiplexing (1 EVC per UNI)
EVPL Rate Adj UNI-Platinum | 1 G/2 M | KRB2 | 02LNF.A04 | 02CXF.1GE | EVPLPU | VLP- | 02VLN.A2 02VLN.UNT | NA | RT | PLA,EVP | KR | GN | 1000M User to Network Interface - 2M - Untagged - PORT Based. Fiber Handoff/850 nm, 50 micron multimode Fiber No Service Multiplexing (1 EVC per UNI)
EVPL Rate Adj UNI-Platinum | 1 G/2 M | KRB2 | 08LN9.1GE | 08CX9.1GE | EVPLPU | VLP- | 02VLN.A2 02VLN.UNT | NA | RT | PLA,EVP | KR | GN | 1000M User to Network Interface - 2M - Untagged - PORT Based. Electrical Handoff No Service Multiplexing (1 EVC per UNI)
EVPL Rate Adj UNI-Gold | 1 G/2 M | KRB2 | 02LNF.A02 | 02CXF.1GE | EVPLGU | VLP- | 02VLN.A2 02VLN.UNT | NA | PD | GLD,EVP | KR | GN | 1000M User to Network Interface - 2M - Untagged - PORT Based. Fiber Handoff/1310 nm, Single-mode Fiber No Service Multiplexing (1 EVC per UNI)
EVPL Rate Adj UNI-Gold | 1 G/2 M | KRB2 | 02LNF.A03 | 02CXF.1GE | EVPLGU | VLP- | 02VLN.A2 02VLN.UNT | NA | PD | GLD,EVP | KR | GN | 1000M User to Network Interface - 2M - Untagged - PORT Based. Fiber Handoff/1550 nm, Single-mode Fiber No Service Multiplexing (1 EVC per UNI)
EVPL Rate Adj UNI-Gold | 1 G/2 M | KRB2 | 02LNF.A04 | 02CXF.1GE | EVPLGU | VLP- | 02VLN.A2 02VLN.UNT | NA | PD | GLD,EVP | KR | GN | 1000M User to Network Interface - 2M - Untagged - PORT Based. Fiber Handoff/850 nm, 50 micron multimode Fiber No Service Multiplexing (1 EVC per UNI)
EVPL Rate Adj UNI-Gold | 1 G/2 M | KRB2 | 08LN9.1GE | 08CX9.1GE | EVPLGU | VLP- | 02VLN.A2 02VLN.UNT | NA | PD | GLD,EVP | KR | GN | 1000M User to Network Interface - 2M - Untagged - PORT Based. Electrical Handoff No Service Multiplexing (1 EVC per UNI)
EPL Rate Adj UNI-Gold | 1 G/2 M | KRB2 | 02LNF.A02 | 02CXF.1GE | EPLELGU | VLP- | 02VLN.A2 02VLN.UNT | NA | PD | EPL | KR | GN | 1000M User to Network Interface - 2M - Untagged - PORT Based. Fiber Handoff/1310 nm, Single-mode Fiber No Service Multiplexing (1 EVC per UNI)
EPL Rate Adj UNI-Gold | 1 G/2 M | KRB2 | 02LNF.A03 | 02CXF.1GE | EPLELGU | VLP- | 02VLN.A2 02VLN.UNT | NA | PD | EPL | KR | GN | 1000M User to Network Interface - 2M - Untagged - PORT Based. Fiber Handoff/1550 nm, Single-mode Fiber No Service Multiplexing (1 EVC per UNI)
EPL Rate Adj UNI-Gold | 1 G/2 M | KRB2 | 02LNF.A04 | 02CXF.1GE | EPLELGU | VLP- | 02VLN.A2 02VLN.UNT | NA | PD | EPL | KR | GN | 1000M User to Network Interface - 2M - Untagged - PORT Based. Fiber Handoff/850 nm, 50 micron multimode Fiber No Service Multiplexing (1 EVC per UNI)
EPL Rate Adj UNI-Gold | 1 G/2 M | KRB2 | 08LN9.1GE | 08CX9.1GE | EPLELGU | VLP- | 02VLN.A2 02VLN.UNT | NA | PD | EPL | KR | GN | 1000M User to Network Interface - 2M - Untagged - PORT Based. Electrical Handoff No Service Multiplexing (1 EVC per UNI)
EPL Rate Adj UNI -Silver | 1 G/2 M | KRB2 | 02LNF.A02 | 02CXF.1GE | EPLELSU | VLP- | 02VLN.A2 02VLN.UNT | NA | BASIC | EPL | KR | GN | 1000M User to Network Interface - 2M - Untagged - PORT Based. Fiber Handoff/1310 nm, Single-mode Fiber No Service Multiplexing (1 EVC per UNI)
EPL Rate Adj UNI -Silver | 1 G/2 M | KRB2 | 02LNF.A03 | 02CXF.1GE | EPLELSU | VLP- | 02VLN.A2 02VLN.UNT | NA | BASIC | EPL | KR | GN | 1000M User to Network Interface - 2M - Untagged - PORT Based. Fiber Handoff/1550 nm, Single-mode Fiber No Service Multiplexing (1 EVC per UNI)
EPL Rate Adj UNI -Silver | 1 G/2 M | KRB2 | 02LNF.A04 | 02CXF.1GE | EPLELSU | VLP- | 02VLN.A2 02VLN.UNT | NA | BASIC | EPL | KR | GN | 1000M User to Network Interface - 2M - Untagged - PORT Based. Fiber Handoff/850 nm, 50 micron multimode Fiber No Service Multiplexing (1 EVC per UNI)
EPL Rate Adj UNI -Silver | 1 G/2 M | KRB2 | 08LN9.1GE | 08CX9.1GE | EPLELSU | VLP- | 02VLN.A2 02VLN.UNT | NA | BASIC | EPL | KR | GN | 1000M User to Network Interface - 2M - Untagged - PORT Based. Electrical Handoff No Service Multiplexing (1 EVC per UNI)
EPL Rate Adj UNI -Platinum | 1 G/2 M | KRB2 | 02LNF.A02 | 02CXF.1GE | EPLELPU | VLP- | 02VLN.A2 02VLN.UNT | NA | RT | EPL | KR | GN | 1000M User to Network Interface - 2M - Untagged - PORT Based. Fiber Handoff/1310 nm, Single-mode Fiber No Service Multiplexing (1 EVC per UNI)
EPL Rate Adj UNI -Platinum | 1 G/2 M | KRB2 | 02LNF.A03 | 02CXF.1GE | EPLELPU | VLP- | 02VLN.A2 02VLN.UNT | NA | RT | EPL | KR | GN | 1000M User to Network Interface - 2M - Untagged - PORT Based. Fiber Handoff/1550 nm, Single-mode Fiber No Service Multiplexing (1 EVC per UNI)
EPL Rate Adj UNI -Platinum | 1 G/2 M | KRB2 | 02LNF.A04 | 02CXF.1GE | EPLELPU | VLP- | 02VLN.A2 02VLN.UNT | NA | RT | EPL | KR | GN | 1000M User to Network Interface - 2M - Untagged - PORT Based. Fiber Handoff/850 nm, 50 micron multimode Fiber No Service Multiplexing (1 EVC per UNI)
EPL Rate Adj UNI -Platinum | 1 G/2 M | KRB2 | 08LN9.1GE | 08CX9.1GE | EPLELPU | VLP- | 02VLN.A2 02VLN.UNT | NA | RT | EPL | KR | GN | 1000M User to Network Interface - 2M - Untagged - PORT Based. Electrical Handoff No Service Multiplexing (1 EVC per UNI)
EIA UNI | 1 G/2 M | KRB2 | 02LNF.A02 | 02CXF.1GE | ETHACC | VLP- | 02VLN.UNT | NA | BASIC | EIA,EIB | KR | GN | 1000M User to Network Interface - 2M - Untagged - PORT Based Fiber Handoff/1310 nm, Single-mode Fiber No Service Multiplexing (1 EVC per UNI)
EIA UNI | 1 G/2 M | KRB2 | 02LNF.A03 | 02CXF.1GE | ETHACC | VLP- | 02VLN.UNT | NA | BASIC | EIA,EIB | KR | GN | 1000M User to Network Interface - 2M - Untagged - PORT Based Fiber Handoff/1550 nm, Single-mode Fiber/1550 nm, Single-mode Fiber No Service Multiplexing (1 EVC per UNI)
EIA UNI | 1 G/2 M | KRB2 | 02LNF.A04 | 02CXF.1GE | ETHACC | VLP- | 02VLN.UNT | NA | BASIC | EIA,EIB | KR | GN | 1000M User to Network Interface - 2M - Untagged - PORT Based Fiber Handoff/850 nm, 50 micron multimode Fiber No Service Multiplexing (1 EVC per UNI)
EIA UNI | 1 G/2 M | KRB2 | 08LN9.1GE | 08CX9.1GE | ETHACC | VLP- | 02VLN.UNT | NA | BASIC | EIA,EIB | KR | GN | 1000M User to Network Interface - 2M - Untagged - PORT Based. Electrical Handoff No Service Multiplexing (1 EVC per UNI)
EVPL Rate Adj UNI-Silver | 1 G/3 M | KRB3 | 02LNF.A02 | 02CXF.1GE | EVPLSU | VLP- | 02VLN.A2 02VLN.UNT | EVPLSE | BASIC | SIL,EVP | KR | GN | 1000M User to Network Interface - 3M - Untagged - PORT Based. Fiber Handoff/1310 nm, Single-mode Fiber No Service Multiplexing (1 EVC per UNI)
EVPL Rate Adj UNI-Silver | 1 G/3 M | KRB3 | 02LNF.A03 | 02CXF.1GE | EVPLSU | VLP- | 02VLN.A2 02VLN.UNT | EVPLSE | BASIC | SIL,EVP | KR | GN | 1000M User to Network Interface - 3M - Untagged - PORT Based. Fiber Handoff/1550 nm, Single-mode Fiber No Service Multiplexing (1 EVC per UNI)
EVPL Rate Adj UNI-Silver | 1 G/3 M | KRB3 | 02LNF.A04 | 02CXF.1GE | EVPLSU | VLP- | 02VLN.A2 02VLN.UNT | EVPLSE | BASIC | SIL,EVP | KR | GN | 1000M User to Network Interface - 3M - Untagged - PORT Based. Fiber Handoff/850 nm, 50 micron multimode Fiber No Service Multiplexing (1 EVC per UNI)
EVPL Rate Adj UNI-Silver | 1 G/3 M | KRB3 | 08LN9.1GE | 08CX9.1GE | EVPLSU | VLP- | 02VLN.A2 02VLN.UNT | EVPLSE | BASIC | SIL,EVP | KR | GN | 1000M User to Network Interface - 3M - Untagged - PORT Based. Electrical Handoff No Service Multiplexing (1 EVC per UNI)
EVPL Rate Adj UNI-Platinum | 1 G/3 M | KRB3 | 02LNF.A02 | 02CXF.1GE | EVPLPU | VLP- | 02VLN.A2 02VLN.UNT | NA | RT | PLA,EVP | KR | GN | 1000M User to Network Interface - 3M - Untagged - PORT Based. Fiber Handoff/1310 nm, Single-mode Fiber No Service Multiplexing (1 EVC per UNI)
EVPL Rate Adj UNI-Platinum | 1 G/3 M | KRB3 | 02LNF.A03 | 02CXF.1GE | EVPLPU | VLP- | 02VLN.A2 02VLN.UNT | NA | RT | PLA,EVP | KR | GN | 1000M User to Network Interface - 3M - Untagged - PORT Based. Fiber Handoff/1550 nm, Single-mode Fiber No Service Multiplexing (1 EVC per UNI)
EVPL Rate Adj UNI-Platinum | 1 G/3 M | KRB3 | 02LNF.A04 | 02CXF.1GE | EVPLPU | VLP- | 02VLN.A2 02VLN.UNT | NA | RT | PLA,EVP | KR | GN | 1000M User to Network Interface - 3M - Untagged - PORT Based. Fiber Handoff/850 nm, 50 micron multimode Fiber No Service Multiplexing (1 EVC per UNI)
EVPL Rate Adj UNI-Platinum | 1 G/3 M | KRB3 | 08LN9.1GE | 08CX9.1GE | EVPLPU | VLP- | 02VLN.A2 02VLN.UNT | NA | RT | PLA,EVP | KR | GN | 1000M User to Network Interface - 3M - Untagged - PORT Based. Electrical Handoff No Service Multiplexing (1 EVC per UNI)
EVPL Rate Adj UNI-Gold | 1 G/3 M | KRB3 | 02LNF.A02 | 02CXF.1GE | EVPLGU | VLP- | 02VLN.A2 02VLN.UNT | NA | PD | GLD,EVP | KR | GN | 1000M User to Network Interface - 3M - Untagged - PORT Based. Fiber Handoff/1310 nm, Single-mode Fiber No Service Multiplexing (1 EVC per UNI)
EVPL Rate Adj UNI-Gold | 1 G/3 M | KRB3 | 02LNF.A03 | 02CXF.1GE | EVPLGU | VLP- | 02VLN.A2 02VLN.UNT | NA | PD | GLD,EVP | KR | GN | 1000M User to Network Interface - 3M - Untagged - PORT Based. Fiber Handoff/1550 nm, Single-mode Fiber No Service Multiplexing (1 EVC per UNI)
EVPL Rate Adj UNI-Gold | 1 G/3 M | KRB3 | 02LNF.A04 | 02CXF.1GE | EVPLGU | VLP- | 02VLN.A2 02VLN.UNT | NA | PD | GLD,EVP | KR | GN | 1000M User to Network Interface - 3M - Untagged - PORT Based. Fiber Handoff/850 nm, 50 micron multimode Fiber No Service Multiplexing (1 EVC per UNI)
EVPL Rate Adj UNI-Gold | 1 G/3 M | KRB3 | 08LN9.1GE | 08CX9.1GE | EVPLGU | VLP- | 02VLN.A2 02VLN.UNT | NA | PD | GLD,EVP | KR | GN | 1000M User to Network Interface - 3M - Untagged - PORT Based. Electrical Handoff No Service Multiplexing (1 EVC per UNI)
EPL Rate Adj UNI-Gold | 1 G/3 M | KRB3 | 02LNF.A02 | 02CXF.1GE | EPLELGU | VLP- | 02VLN.A2 02VLN.UNT | NA | PD | EPL | KR | GN | 1000M User to Network Interface - 3M - Untagged - PORT Based. Fiber Handoff/1310 nm, Single-mode Fiber No Service Multiplexing (1 EVC per UNI)
EPL Rate Adj UNI-Gold | 1 G/3 M | KRB3 | 02LNF.A03 | 02CXF.1GE | EPLELGU | VLP- | 02VLN.A2 02VLN.UNT | NA | PD | EPL | KR | GN | 1000M User to Network Interface - 3M - Untagged - PORT Based. Fiber Handoff/1550 nm, Single-mode Fiber No Service Multiplexing (1 EVC per UNI)
EPL Rate Adj UNI-Gold | 1 G/3 M | KRB3 | 02LNF.A04 | 02CXF.1GE | EPLELGU | VLP- | 02VLN.A2 02VLN.UNT | NA | PD | EPL | KR | GN | 1000M User to Network Interface - 3M - Untagged - PORT Based. Fiber Handoff/850 nm, 50 micron multimode Fiber No Service Multiplexing (1 EVC per UNI)
EPL Rate Adj UNI-Gold | 1 G/3 M | KRB3 | 08LN9.1GE | 08CX9.1GE | EPLELGU | VLP- | 02VLN.A2 02VLN.UNT | NA | PD | EPL | KR | GN | 1000M User to Network Interface - 3M - Untagged - PORT Based. Electrical Handoff No Service Multiplexing (1 EVC per UNI)
EPL Rate Adj UNI -Silver | 1 G/3 M | KRB3 | 02LNF.A02 | 02CXF.1GE | EPLELSU | VLP- | 02VLN.A2 02VLN.UNT | NA | BASIC | EPL | KR | GN | 1000M User to Network Interface - 3M - Untagged - PORT Based. Fiber Handoff/1310 nm, Single-mode Fiber No Service Multiplexing (1 EVC per UNI)
EPL Rate Adj UNI -Silver | 1 G/3 M | KRB3 | 02LNF.A03 | 02CXF.1GE | EPLELSU | VLP- | 02VLN.A2 02VLN.UNT | NA | BASIC | EPL | KR | GN | 1000M User to Network Interface - 3M - Untagged - PORT Based. Fiber Handoff/1550 nm, Single-mode Fiber No Service Multiplexing (1 EVC per UNI)
EPL Rate Adj UNI -Silver | 1 G/3 M | KRB3 | 02LNF.A04 | 02CXF.1GE | EPLELSU | VLP- | 02VLN.A2 02VLN.UNT | NA | BASIC | EPL | KR | GN | 1000M User to Network Interface - 3M - Untagged - PORT Based. Fiber Handoff/850 nm, 50 micron multimode Fiber No Service Multiplexing (1 EVC per UNI)
EPL Rate Adj UNI -Silver | 1 G/3 M | KRB3 | 08LN9.1GE | 08CX9.1GE | EPLELSU | VLP- | 02VLN.A2 02VLN.UNT | NA | BASIC | EPL | KR | GN | 1000M User to Network Interface - 3M - Untagged - PORT Based. Electrical Handoff No Service Multiplexing (1 EVC per UNI)
EPL Rate Adj UNI -Platinum | 1 G/3 M | KRB3 | 02LNF.A02 | 02CXF.1GE | EPLELPU | VLP- | 02VLN.A2 02VLN.UNT | NA | RT | EPL | KR | GN | 1000M User to Network Interface - 3M - Untagged - PORT Based. Fiber Handoff/1310 nm, Single-mode Fiber No Service Multiplexing (1 EVC per UNI)
EPL Rate Adj UNI -Platinum | 1 G/3 M | KRB3 | 02LNF.A03 | 02CXF.1GE | EPLELPU | VLP- | 02VLN.A2 02VLN.UNT | NA | RT | EPL | KR | GN | 1000M User to Network Interface - 3M - Untagged - PORT Based. Fiber Handoff/1550 nm, Single-mode Fiber No Service Multiplexing (1 EVC per UNI)
EPL Rate Adj UNI -Platinum | 1 G/3 M | KRB3 | 02LNF.A04 | 02CXF.1GE | EPLELPU | VLP- | 02VLN.A2 02VLN.UNT | NA | RT | EPL | KR | GN | 1000M User to Network Interface - 3M - Untagged - PORT Based. Fiber Handoff/850 nm, 50 micron multimode Fiber No Service Multiplexing (1 EVC per UNI)
EPL Rate Adj UNI -Platinum | 1 G/3 M | KRB3 | 08LN9.1GE | 08CX9.1GE | EPLELPU | VLP- | 02VLN.A2 02VLN.UNT | NA | RT | EPL | KR | GN | 1000M User to Network Interface - 3M - Untagged - PORT Based. Electrical Handoff No Service Multiplexing (1 EVC per UNI)
E-Path UNI | 1 G/3 M | KRB3 | 02LNF.A02 | 02CXF.1GE | EPATHU | VLP- | 02VLN.A2 02VLN.UNT | EPATHES ( Silver) EPATHEG (Gold) EPATHEP (Platinum) | NA | EPA | KR | GN | 1000M User to Network Interface - 3M - Untagged - PORT Based. Fiber Handoff/1310 nm, Single-mode Fiber No Service Multiplexing (1 EVC per UNI)
E-Path UNI | 1 G/3 M | KRB3 | 02LNF.A03 | 02CXF.1GE | EPATHU | VLP- | 02VLN.A2 02VLN.UNT | EPATHES ( Silver) EPATHEG (Gold) EPATHEP (Platinum) | NA | EPA | KR | GN | 1000M User to Network Interface - 3M - Untagged - PORT Based. Fiber Handoff/1550 nm, Single-mode Fiber No Service Multiplexing (1 EVC per UNI)
E-Path UNI | 1 G/3 M | KRB3 | 02LNF.A04 | 02CXF.1GE | EPATHU | VLP- | 02VLN.A2 02VLN.UNT | EPATHES ( Silver) EPATHEG (Gold) EPATHEP (Platinum) | NA | EPA | KR | GN | 1000M User to Network Interface - 3M - Untagged - PORT Based. Fiber Handoff/850 nm, 50 micron multimode Fiber No Service Multiplexing (1 EVC per UNI)
E-Path UNI | 1 G/3 M | KRB3 | 08LN9.1GE | 08CX9.1GE | EPATHU | VLP- | 02VLN.A2 02VLN.UNT | EPATHES ( Silver) EPATHEG (Gold) EPATHEP (Platinum) | NA | EPA | KR | GN | 1000M User to Network Interface - 3M - Untagged - PORT Based. Electrical Handoff No Service Multiplexing (1 EVC per UNI)
EIA UNI | 1 G/3 M | KRB3 | 02LNF.A02 | 02CXF.1GE | ETHACC | VLP- | 02VLN.UNT | NA | BASIC | EIA,EIB | KR | GN | 1000M User to Network Interface - 3M - Untagged - PORT Based. Fiber Handoff/1310 nm, Single-mode Fiber No Service Multiplexing (1 EVC per UNI)
EIA UNI | 1 G/3 M | KRB3 | 02LNF.A03 | 02CXF.1GE | ETHACC | VLP- | 02VLN.UNT | NA | BASIC | EIA,EIB | KR | GN | 1000M User to Network Interface - 3M - Untagged - PORT Based. Fiber Handoff/1550 nm, Single-mode Fiber No Service Multiplexing (1 EVC per UNI)
EIA UNI | 1 G/3 M | KRB3 | 02LNF.A04 | 02CXF.1GE | ETHACC | VLP- | 02VLN.UNT | NA | BASIC | EIA,EIB | KR | GN | 1000M User to Network Interface - 3M - Untagged - PORT Based. Fiber Handoff/850 nm, 50 micron multimode Fiber No Service Multiplexing (1 EVC per UNI)
EIA UNI | 1 G/3 M | KRB3 | 08LN9.1GE | 08CX9.1GE | ETHACC | VLP- | 02VLN.UNT | NA | BASIC | EIA,EIB | KR | GN | 1000M User to Network Interface - 3M - Untagged - PORT Based. Electrical Handoff No Service Multiplexing (1 EVC per UNI)
EVPL Rate Adj UNI-Silver | 1 G/4 M | KRB4 | 02LNF.A02 | 02CXF.1GE | EVPLSU | VLP- | 02VLN.A2 02VLN.UNT | EVPLSE | BASIC | SIL,EVP | KR | GN | 1000M User to Network Interface - 4M - Untagged - PORT Based. Fiber Handoff/1310 nm, Single-mode Fiber No Service Multiplexing (1 EVC per UNI)
EVPL Rate Adj UNI-Silver | 1 G/4 M | KRB4 | 02LNF.A03 | 02CXF.1GE | EVPLSU | VLP- | 02VLN.A2 02VLN.UNT | EVPLSE | BASIC | SIL,EVP | KR | GN | 1000M User to Network Interface - 4M - Untagged - PORT Based. Fiber Handoff/1550 nm, Single-mode Fiber No Service Multiplexing (1 EVC per UNI)
EVPL Rate Adj UNI-Silver | 1 G/4 M | KRB4 | 02LNF.A04 | 02CXF.1GE | EVPLSU | VLP- | 02VLN.A2 02VLN.UNT | EVPLSE | BASIC | SIL,EVP | KR | GN | 1000M User to Network Interface - 4M - Untagged - PORT Based. Fiber Handoff/850 nm, 50 micron multimode Fiber No Service Multiplexing (1 EVC per UNI)
EVPL Rate Adj UNI-Silver | 1 G/4 M | KRB4 | 08LN9.1GE | 08CX9.1GE | EVPLSU | VLP- | 02VLN.A2 02VLN.UNT | EVPLSE | BASIC | SIL,EVP | KR | GN | 1000M User to Network Interface - 4M - Untagged - PORT Based. Electrical Handoff No Service Multiplexing (1 EVC per UNI)
EVPL Rate Adj UNI-Platinum | 1 G/4 M | KRB4 | 02LNF.A02 | 02CXF.1GE | EVPLPU | VLP- | 02VLN.A2 02VLN.UNT | NA | RT | PLA,EVP | KR | GN | 1000M User to Network Interface - 4M - Untagged - PORT Based. Fiber Handoff/1310 nm, Single-mode Fiber No Service Multiplexing (1 EVC per UNI)
EVPL Rate Adj UNI-Platinum | 1 G/4 M | KRB4 | 02LNF.A03 | 02CXF.1GE | EVPLPU | VLP- | 02VLN.A2 02VLN.UNT | NA | RT | PLA,EVP | KR | GN | 1000M User to Network Interface - 4M - Untagged - PORT Based. Fiber Handoff/1550 nm, Single-mode Fiber No Service Multiplexing (1 EVC per UNI)
EVPL Rate Adj UNI-Platinum | 1 G/4 M | KRB4 | 02LNF.A04 | 02CXF.1GE | EVPLPU | VLP- | 02VLN.A2 02VLN.UNT | NA | RT | PLA,EVP | KR | GN | 1000M User to Network Interface - 4M - Untagged - PORT Based. Fiber Handoff/850 nm, 50 micron multimode Fiber No Service Multiplexing (1 EVC per UNI)
EVPL Rate Adj UNI-Platinum | 1 G/4 M | KRB4 | 08LN9.1GE | 08CX9.1GE | EVPLPU | VLP- | 02VLN.A2 02VLN.UNT | NA | RT | PLA,EVP | KR | GN | 1000M User to Network Interface - 4M - Untagged - PORT Based. Electrical Handoff No Service Multiplexing (1 EVC per UNI)
EVPL Rate Adj UNI-Gold | 1 G/4 M | KRB4 | 02LNF.A02 | 02CXF.1GE | EVPLGU | VLP- | 02VLN.A2 02VLN.UNT | NA | PD | GLD,EVP | KR | GN | 1000M User to Network Interface - 4M - Untagged - PORT Based. Fiber Handoff/1310 nm, Single-mode Fiber No Service Multiplexing (1 EVC per UNI)
EVPL Rate Adj UNI-Gold | 1 G/4 M | KRB4 | 02LNF.A03 | 02CXF.1GE | EVPLGU | VLP- | 02VLN.A2 02VLN.UNT | NA | PD | GLD,EVP | KR | GN | 1000M User to Network Interface - 4M - Untagged - PORT Based. Fiber Handoff/1550 nm, Single-mode Fiber No Service Multiplexing (1 EVC per UNI)
EVPL Rate Adj UNI-Gold | 1 G/4 M | KRB4 | 02LNF.A04 | 02CXF.1GE | EVPLGU | VLP- | 02VLN.A2 02VLN.UNT | NA | PD | GLD,EVP | KR | GN | 1000M User to Network Interface - 4M - Untagged - PORT Based. Fiber Handoff/850 nm, 50 micron multimode Fiber No Service Multiplexing (1 EVC per UNI)
EVPL Rate Adj UNI-Gold | 1 G/4 M | KRB4 | 08LN9.1GE | 08CX9.1GE | EVPLGU | VLP- | 02VLN.A2 02VLN.UNT | NA | PD | GLD,EVP | KR | GN | 1000M User to Network Interface - 4M - Untagged - PORT Based. Electrical Handoff No Service Multiplexing (1 EVC per UNI)
EPL Rate Adj UNI-Gold | 1 G/4 M | KRB4 | 02LNF.A02 | 02CXF.1GE | EPLELGU | VLP- | 02VLN.A2 02VLN.UNT | NA | PD | EPL | KR | GN | 1000M User to Network Interface - 4M - Untagged - PORT Based. Fiber Handoff/1310 nm, Single-mode Fiber No Service Multiplexing (1 EVC per UNI)
EPL Rate Adj UNI-Gold | 1 G/4 M | KRB4 | 02LNF.A03 | 02CXF.1GE | EPLELGU | VLP- | 02VLN.A2 02VLN.UNT | NA | PD | EPL | KR | GN | 1000M User to Network Interface - 4M - Untagged - PORT Based. Fiber Handoff/1550 nm, Single-mode Fiber No Service Multiplexing (1 EVC per UNI)
EPL Rate Adj UNI-Gold | 1 G/4 M | KRB4 | 02LNF.A04 | 02CXF.1GE | EPLELGU | VLP- | 02VLN.A2 02VLN.UNT | NA | PD | EPL | KR | GN | 1000M User to Network Interface - 4M - Untagged - PORT Based. Fiber Handoff/850 nm, 50 micron multimode Fiber No Service Multiplexing (1 EVC per UNI)
EPL Rate Adj UNI-Gold | 1 G/4 M | KRB4 | 08LN9.1GE | 08CX9.1GE | EPLELGU | VLP- | 02VLN.A2 02VLN.UNT | NA | PD | EPL | KR | GN | 1000M User to Network Interface - 4M - Untagged - PORT Based. Electrical Handoff No Service Multiplexing (1 EVC per UNI)
EPL Rate Adj UNI -Silver | 1 G/4 M | KRB4 | 02LNF.A02 | 02CXF.1GE | EPLELSU | VLP- | 02VLN.A2 02VLN.UNT | NA | BASIC | EPL | KR | GN | 1000M User to Network Interface - 4M - Untagged - PORT Based. Fiber Handoff/1310 nm, Single-mode Fiber No Service Multiplexing (1 EVC per UNI)
EPL Rate Adj UNI -Silver | 1 G/4 M | KRB4 | 02LNF.A03 | 02CXF.1GE | EPLELSU | VLP- | 02VLN.A2 02VLN.UNT | NA | BASIC | EPL | KR | GN | 1000M User to Network Interface - 4M - Untagged - PORT Based. Fiber Handoff/1550 nm, Single-mode Fiber No Service Multiplexing (1 EVC per UNI)
EPL Rate Adj UNI -Silver | 1 G/4 M | KRB4 | 02LNF.A04 | 02CXF.1GE | EPLELSU | VLP- | 02VLN.A2 02VLN.UNT | NA | BASIC | EPL | KR | GN | 1000M User to Network Interface - 4M - Untagged - PORT Based. Fiber Handoff/850 nm, 50 micron multimode Fiber No Service Multiplexing (1 EVC per UNI)
EPL Rate Adj UNI -Silver | 1 G/4 M | KRB4 | 08LN9.1GE | 08CX9.1GE | EPLELSU | VLP- | 02VLN.A2 02VLN.UNT | NA | BASIC | EPL | KR | GN | 1000M User to Network Interface - 4M - Untagged - PORT Based. Electrical Handoff No Service Multiplexing (1 EVC per UNI)
EPL Rate Adj UNI -Platinum | 1 G/4 M | KRB4 | 02LNF.A02 | 02CXF.1GE | EPLELPU | VLP- | 02VLN.A2 02VLN.UNT | NA | RT | EPL | KR | GN | 1000M User to Network Interface - 4M - Untagged - PORT Based. Fiber Handoff/1310 nm, Single-mode Fiber No Service Multiplexing (1 EVC per UNI)
EPL Rate Adj UNI -Platinum | 1 G/4 M | KRB4 | 02LNF.A03 | 02CXF.1GE | EPLELPU | VLP- | 02VLN.A2 02VLN.UNT | NA | RT | EPL | KR | GN | 1000M User to Network Interface - 4M - Untagged - PORT Based. Fiber Handoff/1550 nm, Single-mode Fiber No Service Multiplexing (1 EVC per UNI)
EPL Rate Adj UNI -Platinum | 1 G/4 M | KRB4 | 02LNF.A04 | 02CXF.1GE | EPLELPU | VLP- | 02VLN.A2 02VLN.UNT | NA | RT | EPL | KR | GN | 1000M User to Network Interface - 4M - Untagged - PORT Based. Fiber Handoff/850 nm, 50 micron multimode Fiber No Service Multiplexing (1 EVC per UNI)
EPL Rate Adj UNI -Platinum | 1 G/4 M | KRB4 | 08LN9.1GE | 08CX9.1GE | EPLELPU | VLP- | 02VLN.A2 02VLN.UNT | NA | RT | EPL | KR | GN | 1000M User to Network Interface - 4M - Untagged - PORT Based. Electrical Handoff No Service Multiplexing (1 EVC per UNI)
EIA UNI | 1 G/4 M | KRB4 | 02LNF.A02 | 02CXF.1GE | ETHACC | VLP- | 02VLN.UNT | NA | BASIC | EIA,EIB | KR | GN | 1000M User to Network Interface - 4M - Untagged - PORT Based. Fiber Handoff/1310 nm, Single-mode Fiber No Service Multiplexing (1 EVC per UNI)
EIA UNI | 1 G/4 M | KRB4 | 02LNF.A03 | 02CXF.1GE | ETHACC | VLP- | 02VLN.UNT | NA | BASIC | EIA,EIB | KR | GN | 1000M User to Network Interface - 4M - Untagged - PORT Based. Fiber Handoff/1550 nm, Single-mode Fiber No Service Multiplexing (1 EVC per UNI)
EIA UNI | 1 G/4 M | KRB4 | 02LNF.A04 | 02CXF.1GE | ETHACC | VLP- | 02VLN.UNT | NA | BASIC | EIA,EIB | KR | GN | 1000M User to Network Interface - 4M - Untagged - PORT Based. Fiber Handoff/850 nm, 50 micron multimode Fiber No Service Multiplexing (1 EVC per UNI)
EIA UNI | 1 G/4 M | KRB4 | 08LN9.1GE | 08CX9.1GE | ETHACC | VLP- | 02VLN.UNT | NA | BASIC | EIA,EIB | KR | GN | 1000M User to Network Interface - 4M - Untagged - PORT Based. Electrical Handoff No Service Multiplexing (1 EVC per UNI)
EVPL Rate Adj UNI-Silver | 1 G/6 M | KRB6 | 02LNF.A02 | 02CXF.1GE | EVPLSU | VLP- | 02VLN.A2 02VLN.UNT | EVPLSE | BASIC | SIL,EVP | KR | GN | 1000M User to Network Interface - 6M - Untagged - PORT Based. Fiber Handoff/1310 nm, Single-mode Fiber No Service Multiplexing (1 EVC per UNI)
EVPL Rate Adj UNI-Silver | 1 G/6 M | KRB6 | 02LNF.A03 | 02CXF.1GE | EVPLSU | VLP- | 02VLN.A2 02VLN.UNT | EVPLSE | BASIC | SIL,EVP | KR | GN | 1000M User to Network Interface - 6M - Untagged - PORT Based. Fiber Handoff/1550 nm, Single-mode Fiber No Service Multiplexing (1 EVC per UNI)
EVPL Rate Adj UNI-Silver | 1 G/6 M | KRB6 | 02LNF.A04 | 02CXF.1GE | EVPLSU | VLP- | 02VLN.A2 02VLN.UNT | EVPLSE | BASIC | SIL,EVP | KR | GN | 1000M User to Network Interface - 6M - Untagged - PORT Based. Fiber Handoff/850 nm, 50 micron multimode Fiber No Service Multiplexing (1 EVC per UNI)
EVPL Rate Adj UNI-Silver | 1 G/6 M | KRB6 | 08LN9.1GE | 08CX9.1GE | EVPLSU | VLP- | 02VLN.A2 02VLN.UNT | EVPLSE | BASIC | SIL,EVP | KR | GN | 1000M User to Network Interface - 6M - Untagged - PORT Based. Electrical Handoff No Service Multiplexing (1 EVC per UNI)
EVPL Rate Adj UNI-Platinum | 1 G/6 M | KRB6 | 02LNF.A02 | 02CXF.1GE | EVPLPU | VLP- | 02VLN.A2 02VLN.UNT | NA | RT | PLA,EVP | KR | GN | 1000M User to Network Interface - 6M - Untagged - PORT Based. Fiber Handoff/1310 nm, Single-mode Fiber No Service Multiplexing (1 EVC per UNI)
EVPL Rate Adj UNI-Platinum | 1 G/6 M | KRB6 | 02LNF.A03 | 02CXF.1GE | EVPLPU | VLP- | 02VLN.A2 02VLN.UNT | NA | RT | PLA,EVP | KR | GN | 1000M User to Network Interface - 6M - Untagged - PORT Based. Fiber Handoff/1550 nm, Single-mode Fiber No Service Multiplexing (1 EVC per UNI)
EVPL Rate Adj UNI-Platinum | 1 G/6 M | KRB6 | 02LNF.A04 | 02CXF.1GE | EVPLPU | VLP- | 02VLN.A2 02VLN.UNT | NA | RT | PLA,EVP | KR | GN | 1000M User to Network Interface - 6M - Untagged - PORT Based. Fiber Handoff/850 nm, 50 micron multimode Fiber No Service Multiplexing (1 EVC per UNI)
EVPL Rate Adj UNI-Platinum | 1 G/6 M | KRB6 | 08LN9.1GE | 08CX9.1GE | EVPLPU | VLP- | 02VLN.A2 02VLN.UNT | NA | RT | PLA,EVP | KR | GN | 1000M User to Network Interface - 6M - Untagged - PORT Based. Electrical Handoff No Service Multiplexing (1 EVC per UNI)
EVPL Rate Adj UNI-Gold | 1 G/6 M | KRB6 | 02LNF.A02 | 02CXF.1GE | EVPLGU | VLP- | 02VLN.A2 02VLN.UNT | NA | PD | GLD,EVP | KR | GN | 1000M User to Network Interface - 6M - Untagged - PORT Based. Fiber Handoff/1310 nm, Single-mode Fiber No Service Multiplexing (1 EVC per UNI)
EVPL Rate Adj UNI-Gold | 1 G/6 M | KRB6 | 02LNF.A03 | 02CXF.1GE | EVPLGU | VLP- | 02VLN.A2 02VLN.UNT | NA | PD | GLD,EVP | KR | GN | 1000M User to Network Interface - 6M - Untagged - PORT Based. Fiber Handoff/1550 nm, Single-mode Fiber No Service Multiplexing (1 EVC per UNI)
EVPL Rate Adj UNI-Gold | 1 G/6 M | KRB6 | 02LNF.A04 | 02CXF.1GE | EVPLGU | VLP- | 02VLN.A2 02VLN.UNT | NA | PD | GLD,EVP | KR | GN | 1000M User to Network Interface - 6M - Untagged - PORT Based. Fiber Handoff/850 nm, 50 micron multimode Fiber No Service Multiplexing (1 EVC per UNI)
EVPL Rate Adj UNI-Gold | 1 G/6 M | KRB6 | 08LN9.1GE | 08CX9.1GE | EVPLGU | VLP- | 02VLN.A2 02VLN.UNT | NA | PD | GLD,EVP | KR | GN | 1000M User to Network Interface - 6M - Untagged - PORT Based. Electrical Handoff No Service Multiplexing (1 EVC per UNI)
EPL Rate Adj UNI-Gold | 1 G/6 M | KRB6 | 02LNF.A02 | 02CXF.1GE | EPLELGU | VLP- | 02VLN.A2 02VLN.UNT | NA | PD | EPL | KR | GN | 1000M User to Network Interface - 6M - Untagged - PORT Based. Fiber Handoff/1310 nm, Single-mode Fiber No Service Multiplexing (1 EVC per UNI)
EPL Rate Adj UNI-Gold | 1 G/6 M | KRB6 | 02LNF.A03 | 02CXF.1GE | EPLELGU | VLP- | 02VLN.A2 02VLN.UNT | NA | PD | EPL | KR | GN | 1000M User to Network Interface - 6M - Untagged - PORT Based. Fiber Handoff/1550 nm, Single-mode Fiber No Service Multiplexing (1 EVC per UNI)
EPL Rate Adj UNI-Gold | 1 G/6 M | KRB6 | 02LNF.A04 | 02CXF.1GE | EPLELGU | VLP- | 02VLN.A2 02VLN.UNT | NA | PD | EPL | KR | GN | 1000M User to Network Interface - 6M - Untagged - PORT Based. Fiber Handoff/850 nm, 50 micron multimode Fiber No Service Multiplexing (1 EVC per UNI)
EPL Rate Adj UNI-Gold | 1 G/6 M | KRB6 | 08LN9.1GE | 08CX9.1GE | EPLELGU | VLP- | 02VLN.A2 02VLN.UNT | NA | PD | EPL | KR | GN | 1000M User to Network Interface - 6M - Untagged - PORT Based. Electrical Handoff No Service Multiplexing (1 EVC per UNI)
EPL Rate Adj UNI -Silver | 1 G/6 M | KRB6 | 02LNF.A02 | 02CXF.1GE | EPLELSU | VLP- | 02VLN.A2 02VLN.UNT | NA | BASIC | EPL | KR | GN | 1000M User to Network Interface - 6M - Untagged - PORT Based. Fiber Handoff/1310 nm, Single-mode Fiber No Service Multiplexing (1 EVC per UNI)
EPL Rate Adj UNI -Silver | 1 G/6 M | KRB6 | 02LNF.A03 | 02CXF.1GE | EPLELSU | VLP- | 02VLN.A2 02VLN.UNT | NA | BASIC | EPL | KR | GN | 1000M User to Network Interface - 6M - Untagged - PORT Based. Fiber Handoff/1550 nm, Single-mode Fiber No Service Multiplexing (1 EVC per UNI)
EPL Rate Adj UNI -Silver | 1 G/6 M | KRB6 | 02LNF.A04 | 02CXF.1GE | EPLELSU | VLP- | 02VLN.A2 02VLN.UNT | NA | BASIC | EPL | KR | GN | 1000M User to Network Interface - 6M - Untagged - PORT Based. Fiber Handoff/850 nm, 50 micron multimode Fiber No Service Multiplexing (1 EVC per UNI)
EPL Rate Adj UNI -Silver | 1 G/6 M | KRB6 | 08LN9.1GE | 08CX9.1GE | EPLELSU | VLP- | 02VLN.A2 02VLN.UNT | NA | BASIC | EPL | KR | GN | 1000M User to Network Interface - 6M - Untagged - PORT Based. Electrical Handoff No Service Multiplexing (1 EVC per UNI)
EPL Rate Adj UNI -Platinum | 1 G/6 M | KRB6 | 02LNF.A02 | 02CXF.1GE | EPLELPU | VLP- | 02VLN.A2 02VLN.UNT | NA | RT | EPL | KR | GN | 1000M User to Network Interface - 6M - Untagged - PORT Based. Fiber Handoff/1310 nm, Single-mode Fiber No Service Multiplexing (1 EVC per UNI)
EPL Rate Adj UNI -Platinum | 1 G/6 M | KRB6 | 02LNF.A03 | 02CXF.1GE | EPLELPU | VLP- | 02VLN.A2 02VLN.UNT | NA | RT | EPL | KR | GN | 1000M User to Network Interface - 6M - Untagged - PORT Based. Fiber Handoff/1550 nm, Single-mode Fiber No Service Multiplexing (1 EVC per UNI)
EPL Rate Adj UNI -Platinum | 1 G/6 M | KRB6 | 02LNF.A04 | 02CXF.1GE | EPLELPU | VLP- | 02VLN.A2 02VLN.UNT | NA | RT | EPL | KR | GN | 1000M User to Network Interface - 6M - Untagged - PORT Based. Fiber Handoff/850 nm, 50 micron multimode Fiber No Service Multiplexing (1 EVC per UNI)
EPL Rate Adj UNI -Platinum | 1 G/6 M | KRB6 | 08LN9.1GE | 08CX9.1GE | EPLELPU | VLP- | 02VLN.A2 02VLN.UNT | NA | RT | EPL | KR | GN | 1000M User to Network Interface - 6M - Untagged - PORT Based. Electrical Handoff No Service Multiplexing (1 EVC per UNI)
EIA UNI | 1 G/6 M | KRB6 | 02LNF.A02 | 02CXF.1GE | ETHACC | VLP- | 02VLN.UNT | NA | BASIC | EIA,EIB | KR | GN | 1000M User to Network Interface - 6M - Untagged - PORT Based. Fiber Handoff/1310 nm, Single-mode Fiber No Service Multiplexing (1 EVC per UNI)
EIA UNI | 1 G/6 M | KRB6 | 02LNF.A03 | 02CXF.1GE | ETHACC | VLP- | 02VLN.UNT | NA | BASIC | EIA,EIB | KR | GN | 1000M User to Network Interface - 6M - Untagged - PORT Based. Fiber Handoff/1550 nm, Single-mode Fiber No Service Multiplexing (1 EVC per UNI)
EIA UNI | 1 G/6 M | KRB6 | 02LNF.A04 | 02CXF.1GE | ETHACC | VLP- | 02VLN.UNT | NA | BASIC | EIA,EIB | KR | GN | 1000M User to Network Interface - 6M - Untagged - PORT Based. Fiber Handoff/850 nm, 50 micron multimode Fiber No Service Multiplexing (1 EVC per UNI)
EIA UNI | 1 G/6 M | KRB6 | 08LN9.1GE | 08CX9.1GE | ETHACC | VLP- | 02VLN.UNT | NA | BASIC | EIA,EIB | KR | GN | 1000M User to Network Interface - 6M - Untagged - PORT Based. Electrical Handoff No Service Multiplexing (1 EVC per UNI)
EVPL Rate Adj UNI-Silver | 1 G/7 M | KRB7 | 02LNF.A02 | 02CXF.1GE | EVPLSU | VLP- | 02VLN.A2 02VLN.UNT | EVPLSE | BASIC | SIL,EVP | KR | GN | 1000M User to Network Interface - 7M - Untagged - PORT Based. Fiber Handoff/1310 nm, Single-mode Fiber No Service Multiplexing (1 EVC per UNI)
EVPL Rate Adj UNI-Silver | 1 G/7 M | KRB7 | 02LNF.A03 | 02CXF.1GE | EVPLSU | VLP- | 02VLN.A2 02VLN.UNT | EVPLSE | BASIC | SIL,EVP | KR | GN | 1000M User to Network Interface - 7M - Untagged - PORT Based. Fiber Handoff/1550 nm, Single-mode Fiber No Service Multiplexing (1 EVC per UNI)
EVPL Rate Adj UNI-Silver | 1 G/7 M | KRB7 | 02LNF.A04 | 02CXF.1GE | EVPLSU | VLP- | 02VLN.A2 02VLN.UNT | EVPLSE | BASIC | SIL,EVP | KR | GN | 1000M User to Network Interface - 7M - Untagged - PORT Based. Fiber Handoff/850 nm, 50 micron multimode Fiber No Service Multiplexing (1 EVC per UNI)
EVPL Rate Adj UNI-Silver | 1 G/7 M | KRB7 | 08LN9.1GE | 08CX9.1GE | EVPLSU | VLP- | 02VLN.A2 02VLN.UNT | EVPLSE | BASIC | SIL,EVP | KR | GN | 1000M User to Network Interface - 7M - Untagged - PORT Based. Electrical Handoff No Service Multiplexing (1 EVC per UNI)
EVPL Rate Adj UNI-Platinum | 1 G/7 M | KRB7 | 02LNF.A02 | 02CXF.1GE | EVPLPU | VLP- | 02VLN.A2 02VLN.UNT | NA | RT | PLA,EVP | KR | GN | 1000M User to Network Interface - 7M - Untagged - PORT Based. Fiber Handoff/1310 nm, Single-mode Fiber No Service Multiplexing (1 EVC per UNI)
EVPL Rate Adj UNI-Platinum | 1 G/7 M | KRB7 | 02LNF.A03 | 02CXF.1GE | EVPLPU | VLP- | 02VLN.A2 02VLN.UNT | NA | RT | PLA,EVP | KR | GN | 1000M User to Network Interface - 7M - Untagged - PORT Based. Fiber Handoff/1550 nm, Single-mode Fiber No Service Multiplexing (1 EVC per UNI)
EVPL Rate Adj UNI-Platinum | 1 G/7 M | KRB7 | 02LNF.A04 | 02CXF.1GE | EVPLPU | VLP- | 02VLN.A2 02VLN.UNT | NA | RT | PLA,EVP | KR | GN | 1000M User to Network Interface - 7M - Untagged - PORT Based. Fiber Handoff/850 nm, 50 micron multimode Fiber No Service Multiplexing (1 EVC per UNI)
EVPL Rate Adj UNI-Platinum | 1 G/7 M | KRB7 | 08LN9.1GE | 08CX9.1GE | EVPLPU | VLP- | 02VLN.A2 02VLN.UNT | NA | RT | PLA,EVP | KR | GN | 1000M User to Network Interface - 7M - Untagged - PORT Based. Electrical Handoff No Service Multiplexing (1 EVC per UNI)
EVPL Rate Adj UNI-Gold | 1 G/7 M | KRB7 | 02LNF.A02 | 02CXF.1GE | EVPLGU | VLP- | 02VLN.A2 02VLN.UNT | NA | PD | GLD,EVP | KR | GN | 1000M User to Network Interface - 7M - Untagged - PORT Based. Fiber Handoff/1310 nm, Single-mode Fiber No Service Multiplexing (1 EVC per UNI)
EVPL Rate Adj UNI-Gold | 1 G/7 M | KRB7 | 02LNF.A03 | 02CXF.1GE | EVPLGU | VLP- | 02VLN.A2 02VLN.UNT | NA | PD | GLD,EVP | KR | GN | 1000M User to Network Interface - 7M - Untagged - PORT Based. Fiber Handoff/1550 nm, Single-mode Fiber No Service Multiplexing (1 EVC per UNI)
EVPL Rate Adj UNI-Gold | 1 G/7 M | KRB7 | 02LNF.A04 | 02CXF.1GE | EVPLGU | VLP- | 02VLN.A2 02VLN.UNT | NA | PD | GLD,EVP | KR | GN | 1000M User to Network Interface - 7M - Untagged - PORT Based. Fiber Handoff/850 nm, 50 micron multimode Fiber No Service Multiplexing (1 EVC per UNI)
EVPL Rate Adj UNI-Gold | 1 G/7 M | KRB7 | 08LN9.1GE | 08CX9.1GE | EVPLGU | VLP- | 02VLN.A2 02VLN.UNT | NA | PD | GLD,EVP | KR | GN | 1000M User to Network Interface - 7M - Untagged - PORT Based. Electrical Handoff No Service Multiplexing (1 EVC per UNI)
EPL Rate Adj UNI-Gold | 1 G/7 M | KRB7 | 02LNF.A02 | 02CXF.1GE | EPLELGU | VLP- | 02VLN.A2 02VLN.UNT | NA | PD | EPL | KR | GN | 1000M User to Network Interface - 7M - Untagged - PORT Based. Fiber Handoff/1310 nm, Single-mode Fiber No Service Multiplexing (1 EVC per UNI)
EPL Rate Adj UNI-Gold | 1 G/7 M | KRB7 | 02LNF.A03 | 02CXF.1GE | EPLELGU | VLP- | 02VLN.A2 02VLN.UNT | NA | PD | EPL | KR | GN | 1000M User to Network Interface - 7M - Untagged - PORT Based. Fiber Handoff/1550 nm, Single-mode Fiber No Service Multiplexing (1 EVC per UNI)
EPL Rate Adj UNI-Gold | 1 G/7 M | KRB7 | 02LNF.A04 | 02CXF.1GE | EPLELGU | VLP- | 02VLN.A2 02VLN.UNT | NA | PD | EPL | KR | GN | 1000M User to Network Interface - 7M - Untagged - PORT Based. Fiber Handoff/850 nm, 50 micron multimode Fiber No Service Multiplexing (1 EVC per UNI)
EPL Rate Adj UNI-Gold | 1 G/7 M | KRB7 | 08LN9.1GE | 08CX9.1GE | EPLELGU | VLP- | 02VLN.A2 02VLN.UNT | NA | PD | EPL | KR | GN | 1000M User to Network Interface - 7M - Untagged - PORT Based. Electrical Handoff No Service Multiplexing (1 EVC per UNI)
EPL Rate Adj UNI -Silver | 1 G/7 M | KRB7 | 02LNF.A02 | 02CXF.1GE | EPLELSU | VLP- | 02VLN.A2 02VLN.UNT | NA | BASIC | EPL | KR | GN | 1000M User to Network Interface - 7M - Untagged - PORT Based. Fiber Handoff/1310 nm, Single-mode Fiber No Service Multiplexing (1 EVC per UNI)
EPL Rate Adj UNI -Silver | 1 G/7 M | KRB7 | 02LNF.A03 | 02CXF.1GE | EPLELSU | VLP- | 02VLN.A2 02VLN.UNT | NA | BASIC | EPL | KR | GN | 1000M User to Network Interface - 7M - Untagged - PORT Based. Fiber Handoff/1550 nm, Single-mode Fiber No Service Multiplexing (1 EVC per UNI)
EPL Rate Adj UNI -Silver | 1 G/7 M | KRB7 | 02LNF.A04 | 02CXF.1GE | EPLELSU | VLP- | 02VLN.A2 02VLN.UNT | NA | BASIC | EPL | KR | GN | 1000M User to Network Interface - 7M - Untagged - PORT Based. Fiber Handoff/850 nm, 50 micron multimode Fiber No Service Multiplexing (1 EVC per UNI)
EPL Rate Adj UNI -Silver | 1 G/7 M | KRB7 | 08LN9.1GE | 08CX9.1GE | EPLELSU | VLP- | 02VLN.A2 02VLN.UNT | NA | BASIC | EPL | KR | GN | 1000M User to Network Interface - 7M - Untagged - PORT Based. Electrical Handoff No Service Multiplexing (1 EVC per UNI)
EPL Rate Adj UNI -Platinum | 1 G/7 M | KRB7 | 02LNF.A02 | 02CXF.1GE | EPLELPU | VLP- | 02VLN.A2 02VLN.UNT | NA | RT | EPL | KR | GN | 1000M User to Network Interface - 7M - Untagged - PORT Based. Fiber Handoff/1310 nm, Single-mode Fiber No Service Multiplexing (1 EVC per UNI)
EPL Rate Adj UNI -Platinum | 1 G/7 M | KRB7 | 02LNF.A03 | 02CXF.1GE | EPLELPU | VLP- | 02VLN.A2 02VLN.UNT | NA | RT | EPL | KR | GN | 1000M User to Network Interface - 7M - Untagged - PORT Based. Fiber Handoff/1550 nm, Single-mode Fiber No Service Multiplexing (1 EVC per UNI)
EPL Rate Adj UNI -Platinum | 1 G/7 M | KRB7 | 02LNF.A04 | 02CXF.1GE | EPLELPU | VLP- | 02VLN.A2 02VLN.UNT | NA | RT | EPL | KR | GN | 1000M User to Network Interface - 7M - Untagged - PORT Based. Fiber Handoff/850 nm, 50 micron multimode Fiber No Service Multiplexing (1 EVC per UNI)
EPL Rate Adj UNI -Platinum | 1 G/7 M | KRB7 | 08LN9.1GE | 08CX9.1GE | EPLELPU | VLP- | 02VLN.A2 02VLN.UNT | NA | RT | EPL | KR | GN | 1000M User to Network Interface - 7M - Untagged - PORT Based. Electrical Handoff No Service Multiplexing (1 EVC per UNI)
EIA UNI | 1 G/7 M | KRB7 | 02LNF.A02 | 02CXF.1GE | ETHACC | VLP- | 02VLN.UNT | NA | BASIC | EIA,EIB | KR | GN | 1000M User to Network Interface - 7M - Untagged - PORT Based. Fiber Handoff/1310 nm, Single-mode Fiber No Service Multiplexing (1 EVC per UNI)
EIA UNI | 1 G/7 M | KRB7 | 02LNF.A03 | 02CXF.1GE | ETHACC | VLP- | 02VLN.UNT | NA | BASIC | EIA,EIB | KR | GN | 1000M User to Network Interface - 7M - Untagged - PORT Based. Fiber Handoff/1550 nm, Single-mode Fiber No Service Multiplexing (1 EVC per UNI)
EIA UNI | 1 G/7 M | KRB7 | 02LNF.A04 | 02CXF.1GE | ETHACC | VLP- | 02VLN.UNT | NA | BASIC | EIA,EIB | KR | GN | 1000M User to Network Interface - 7M - Untagged - PORT Based. Fiber Handoff/850 nm, 50 micron multimode Fiber No Service Multiplexing (1 EVC per UNI)
EIA UNI | 1 G/7 M | KRB7 | 08LN9.1GE | 08CX9.1GE | ETHACC | VLP- | 02VLN.UNT | NA | BASIC | EIA,EIB | KR | GN | 1000M User to Network Interface - 7M - Untagged - PORT Based. Electrical Handoff No Service Multiplexing (1 EVC per UNI)
EVPL Rate Adj UNI-Silver | 1 G/8 M | KRB8 | 02LNF.A02 | 02CXF.1GE | EVPLSU | VLP- | 02VLN.A2 02VLN.UNT | EVPLSE | BASIC | SIL,EVP | KR | GN | 1000M User to Network Interface - 8M - Untagged - PORT Based. Fiber Handoff/1310 nm, Single-mode Fiber No Service Multiplexing (1 EVC per UNI)
EVPL Rate Adj UNI-Silver | 1 G/8 M | KRB8 | 02LNF.A03 | 02CXF.1GE | EVPLSU | VLP- | 02VLN.A2 02VLN.UNT | EVPLSE | BASIC | SIL,EVP | KR | GN | 1000M User to Network Interface - 8M - Untagged - PORT Based. Fiber Handoff/1550 nm, Single-mode Fiber No Service Multiplexing (1 EVC per UNI)
EVPL Rate Adj UNI-Silver | 1 G/8 M | KRB8 | 02LNF.A04 | 02CXF.1GE | EVPLSU | VLP- | 02VLN.A2 02VLN.UNT | EVPLSE | BASIC | SIL,EVP | KR | GN | 1000M User to Network Interface - 8M - Untagged - PORT Based. Fiber Handoff/850 nm, 50 micron multimode Fiber No Service Multiplexing (1 EVC per UNI)
EVPL Rate Adj UNI-Silver | 1 G/8 M | KRB8 | 08LN9.1GE | 08CX9.1GE | EVPLSU | VLP- | 02VLN.A2 02VLN.UNT | EVPLSE | BASIC | SIL,EVP | KR | GN | 1000M User to Network Interface - 8M - Untagged - PORT Based. Electrical Handoff No Service Multiplexing (1 EVC per UNI)
EVPL Rate Adj UNI-Platinum | 1 G/8 M | KRB8 | 02LNF.A02 | 02CXF.1GE | EVPLPU | VLP- | 02VLN.A2 02VLN.UNT | NA | RT | PLA,EVP | KR | GN | 1000M User to Network Interface - 8M - Untagged - PORT Based. Fiber Handoff/1310 nm, Single-mode Fiber No Service Multiplexing (1 EVC per UNI)
EVPL Rate Adj UNI-Platinum | 1 G/8 M | KRB8 | 02LNF.A03 | 02CXF.1GE | EVPLPU | VLP- | 02VLN.A2 02VLN.UNT | NA | RT | PLA,EVP | KR | GN | 1000M User to Network Interface - 8M - Untagged - PORT Based. Fiber Handoff/1550 nm, Single-mode Fiber No Service Multiplexing (1 EVC per UNI)
EVPL Rate Adj UNI-Platinum | 1 G/8 M | KRB8 | 02LNF.A04 | 02CXF.1GE | EVPLPU | VLP- | 02VLN.A2 02VLN.UNT | NA | RT | PLA,EVP | KR | GN | 1000M User to Network Interface - 8M - Untagged - PORT Based. Fiber Handoff/850 nm, 50 micron multimode Fiber No Service Multiplexing (1 EVC per UNI)
EVPL Rate Adj UNI-Platinum | 1 G/8 M | KRB8 | 08LN9.1GE | 08CX9.1GE | EVPLPU | VLP- | 02VLN.A2 02VLN.UNT | NA | RT | PLA,EVP | KR | GN | 1000M User to Network Interface - 8M - Untagged - PORT Based. Electrical Handoff No Service Multiplexing (1 EVC per UNI)
EVPL Rate Adj UNI-Gold | 1 G/8 M | KRB8 | 02LNF.A02 | 02CXF.1GE | EVPLGU | VLP- | 02VLN.A2 02VLN.UNT | NA | PD | GLD,EVP | KR | GN | 1000M User to Network Interface - 8M - Untagged - PORT Based. Fiber Handoff/1310 nm, Single-mode Fiber No Service Multiplexing (1 EVC per UNI)
EVPL Rate Adj UNI-Gold | 1 G/8 M | KRB8 | 02LNF.A03 | 02CXF.1GE | EVPLGU | VLP- | 02VLN.A2 02VLN.UNT | NA | PD | GLD,EVP | KR | GN | 1000M User to Network Interface - 8M - Untagged - PORT Based. Fiber Handoff/1550 nm, Single-mode Fiber No Service Multiplexing (1 EVC per UNI)
EVPL Rate Adj UNI-Gold | 1 G/8 M | KRB8 | 02LNF.A04 | 02CXF.1GE | EVPLGU | VLP- | 02VLN.A2 02VLN.UNT | NA | PD | GLD,EVP | KR | GN | 1000M User to Network Interface - 8M - Untagged - PORT Based. Fiber Handoff/850 nm, 50 micron multimode Fiber No Service Multiplexing (1 EVC per UNI)
EVPL Rate Adj UNI-Gold | 1 G/8 M | KRB8 | 08LN9.1GE | 08CX9.1GE | EVPLGU | VLP- | 02VLN.A2 02VLN.UNT | NA | PD | GLD,EVP | KR | GN | 1000M User to Network Interface - 8M - Untagged - PORT Based. Electrical Handoff No Service Multiplexing (1 EVC per UNI)
EPL Rate Adj UNI-Gold | 1 G/8 M | KRB8 | 02LNF.A02 | 02CXF.1GE | EPLELGU | VLP- | 02VLN.A2 02VLN.UNT | NA | PD | EPL | KR | GN | 1000M User to Network Interface - 8M - Untagged - PORT Based. Fiber Handoff/1310 nm, Single-mode Fiber No Service Multiplexing (1 EVC per UNI)
EPL Rate Adj UNI-Gold | 1 G/8 M | KRB8 | 02LNF.A03 | 02CXF.1GE | EPLELGU | VLP- | 02VLN.A2 02VLN.UNT | NA | PD | EPL | KR | GN | 1000M User to Network Interface - 8M - Untagged - PORT Based. Fiber Handoff/1550 nm, Single-mode Fiber No Service Multiplexing (1 EVC per UNI)
EPL Rate Adj UNI-Gold | 1 G/8 M | KRB8 | 02LNF.A04 | 02CXF.1GE | EPLELGU | VLP- | 02VLN.A2 02VLN.UNT | NA | PD | EPL | KR | GN | 1000M User to Network Interface - 8M - Untagged - PORT Based. Fiber Handoff/850 nm, 50 micron multimode Fiber No Service Multiplexing (1 EVC per UNI)
EPL Rate Adj UNI-Gold | 1 G/8 M | KRB8 | 08LN9.1GE | 08CX9.1GE | EPLELGU | VLP- | 02VLN.A2 02VLN.UNT | NA | PD | EPL | KR | GN | 1000M User to Network Interface - 8M - Untagged - PORT Based. Electrical Handoff No Service Multiplexing (1 EVC per UNI)
EPL Rate Adj UNI -Silver | 1 G/8 M | KRB8 | 02LNF.A02 | 02CXF.1GE | EPLELSU | VLP- | 02VLN.A2 02VLN.UNT | NA | BASIC | EPL | KR | GN | 1000M User to Network Interface - 8M - Untagged - PORT Based. Fiber Handoff/1310 nm, Single-mode Fiber No Service Multiplexing (1 EVC per UNI)
EPL Rate Adj UNI -Silver | 1 G/8 M | KRB8 | 02LNF.A03 | 02CXF.1GE | EPLELSU | VLP- | 02VLN.A2 02VLN.UNT | NA | BASIC | EPL | KR | GN | 1000M User to Network Interface - 8M - Untagged - PORT Based. Fiber Handoff/1550 nm, Single-mode Fiber No Service Multiplexing (1 EVC per UNI)
EPL Rate Adj UNI -Silver | 1 G/8 M | KRB8 | 02LNF.A04 | 02CXF.1GE | EPLELSU | VLP- | 02VLN.A2 02VLN.UNT | NA | BASIC | EPL | KR | GN | 1000M User to Network Interface - 8M - Untagged - PORT Based. Fiber Handoff/850 nm, 50 micron multimode Fiber No Service Multiplexing (1 EVC per UNI)
EPL Rate Adj UNI -Silver | 1 G/8 M | KRB8 | 08LN9.1GE | 08CX9.1GE | EPLELSU | VLP- | 02VLN.A2 02VLN.UNT | NA | BASIC | EPL | KR | GN | 1000M User to Network Interface - 8M - Untagged - PORT Based. Electrical Handoff No Service Multiplexing (1 EVC per UNI)
EPL Rate Adj UNI -Platinum | 1 G/8 M | KRB8 | 02LNF.A02 | 02CXF.1GE | EPLELPU | VLP- | 02VLN.A2 02VLN.UNT | NA | RT | EPL | KR | GN | 1000M User to Network Interface - 8M - Untagged - PORT Based. Fiber Handoff/1310 nm, Single-mode Fiber No Service Multiplexing (1 EVC per UNI)
EPL Rate Adj UNI -Platinum | 1 G/8 M | KRB8 | 02LNF.A03 | 02CXF.1GE | EPLELPU | VLP- | 02VLN.A2 02VLN.UNT | NA | RT | EPL | KR | GN | 1000M User to Network Interface - 8M - Untagged - PORT Based. Fiber Handoff/1550 nm, Single-mode Fiber No Service Multiplexing (1 EVC per UNI)
EPL Rate Adj UNI -Platinum | 1 G/8 M | KRB8 | 02LNF.A04 | 02CXF.1GE | EPLELPU | VLP- | 02VLN.A2 02VLN.UNT | NA | RT | EPL | KR | GN | 1000M User to Network Interface - 8M - Untagged - PORT Based. Fiber Handoff/850 nm, 50 micron multimode Fiber No Service Multiplexing (1 EVC per UNI)
EPL Rate Adj UNI -Platinum | 1 G/8 M | KRB8 | 08LN9.1GE | 08CX9.1GE | EPLELPU | VLP- | 02VLN.A2 02VLN.UNT | NA | RT | EPL | KR | GN | 1000M User to Network Interface - 8M - Untagged - PORT Based. Electrical Handoff No Service Multiplexing (1 EVC per UNI)
EIA UNI | 1 G/8 M | KRB8 | 02LNF.A02 | 02CXF.1GE | ETHACC | VLP- | 02VLN.UNT | NA | BASIC | EIA,EIB | KR | GN | 1000M User to Network Interface - 8M - Untagged - PORT Based. Fiber Handoff/1310 nm, Single-mode Fiber No Service Multiplexing (1 EVC per UNI)
EIA UNI | 1 G/8 M | KRB8 | 02LNF.A03 | 02CXF.1GE | ETHACC | VLP- | 02VLN.UNT | NA | BASIC | EIA,EIB | KR | GN | 1000M User to Network Interface - 8M - Untagged - PORT Based. Fiber Handoff/1550 nm, Single-mode Fiber No Service Multiplexing (1 EVC per UNI)
EIA UNI | 1 G/8 M | KRB8 | 02LNF.A04 | 02CXF.1GE | ETHACC | VLP- | 02VLN.UNT | NA | BASIC | EIA,EIB | KR | GN | 1000M User to Network Interface - 8M - Untagged - PORT Based. Fiber Handoff/850 nm, 50 micron multimode Fiber No Service Multiplexing (1 EVC per UNI)
EIA UNI | 1 G/8 M | KRB8 | 08LN9.1GE | 08CX9.1GE | ETHACC | VLP- | 02VLN.UNT | NA | BASIC | EIA,EIB | KR | GN | 1000M User to Network Interface - 8M - Untagged - PORT Based. Electrical Handoff No Service Multiplexing (1 EVC per UNI)
EVPL Rate Adj UNI-Silver | 1 G/9 M | KRB9 | 02LNF.A02 | 02CXF.1GE | EVPLSU | VLP- | 02VLN.A2 02VLN.UNT | EVPLSE | BASIC | SIL,EVP | KR | GN | 1000M User to Network Interface - 9M - Untagged - PORT Based. Fiber Handoff/1310 nm, Single-mode Fiber No Service Multiplexing (1 EVC per UNI)
EVPL Rate Adj UNI-Silver | 1 G/9 M | KRB9 | 02LNF.A03 | 02CXF.1GE | EVPLSU | VLP- | 02VLN.A2 02VLN.UNT | EVPLSE | BASIC | SIL,EVP | KR | GN | 1000M User to Network Interface - 9M - Untagged - PORT Based. Fiber Handoff/1550 nm, Single-mode Fiber No Service Multiplexing (1 EVC per UNI)
EVPL Rate Adj UNI-Silver | 1 G/9 M | KRB9 | 02LNF.A04 | 02CXF.1GE | EVPLSU | VLP- | 02VLN.A2 02VLN.UNT | EVPLSE | BASIC | SIL,EVP | KR | GN | 1000M User to Network Interface - 9M - Untagged - PORT Based. Fiber Handoff/850 nm, 50 micron multimode Fiber No Service Multiplexing (1 EVC per UNI)
EVPL Rate Adj UNI-Silver | 1 G/9 M | KRB9 | 08LN9.1GE | 08CX9.1GE | EVPLSU | VLP- | 02VLN.A2 02VLN.UNT | EVPLSE | BASIC | SIL,EVP | KR | GN | 1000M User to Network Interface - 9M - Untagged - PORT Based. Electrical Handoff No Service Multiplexing (1 EVC per UNI)
EVPL Rate Adj UNI-Platinum | 1 G/9 M | KRB9 | 02LNF.A02 | 02CXF.1GE | EVPLPU | VLP- | 02VLN.A2 02VLN.UNT | NA | RT | PLA,EVP | KR | GN | 1000M User to Network Interface - 9M - Untagged - PORT Based. Fiber Handoff/1310 nm, Single-mode Fiber No Service Multiplexing (1 EVC per UNI)
EVPL Rate Adj UNI-Platinum | 1 G/9 M | KRB9 | 02LNF.A03 | 02CXF.1GE | EVPLPU | VLP- | 02VLN.A2 02VLN.UNT | NA | RT | PLA,EVP | KR | GN | 1000M User to Network Interface - 9M - Untagged - PORT Based. Fiber Handoff/1550 nm, Single-mode Fiber No Service Multiplexing (1 EVC per UNI)
EVPL Rate Adj UNI-Platinum | 1 G/9 M | KRB9 | 02LNF.A04 | 02CXF.1GE | EVPLPU | VLP- | 02VLN.A2 02VLN.UNT | NA | RT | PLA,EVP | KR | GN | 1000M User to Network Interface - 9M - Untagged - PORT Based. Fiber Handoff/850 nm, 50 micron multimode Fiber No Service Multiplexing (1 EVC per UNI)
EVPL Rate Adj UNI-Platinum | 1 G/9 M | KRB9 | 08LN9.1GE | 08CX9.1GE | EVPLPU | VLP- | 02VLN.A2 02VLN.UNT | NA | RT | PLA,EVP | KR | GN | 1000M User to Network Interface - 9M - Untagged - PORT Based. Electrical Handoff No Service Multiplexing (1 EVC per UNI)
EVPL Rate Adj UNI-Gold | 1 G/9 M | KRB9 | 02LNF.A02 | 02CXF.1GE | EVPLGU | VLP- | 02VLN.A2 02VLN.UNT | NA | PD | GLD,EVP | KR | GN | 1000M User to Network Interface - 9M - Untagged - PORT Based. Fiber Handoff/1310 nm, Single-mode Fiber No Service Multiplexing (1 EVC per UNI)
EVPL Rate Adj UNI-Gold | 1 G/9 M | KRB9 | 02LNF.A03 | 02CXF.1GE | EVPLGU | VLP- | 02VLN.A2 02VLN.UNT | NA | PD | GLD,EVP | KR | GN | 1000M User to Network Interface - 9M - Untagged - PORT Based. Fiber Handoff/1550 nm, Single-mode Fiber No Service Multiplexing (1 EVC per UNI)
EVPL Rate Adj UNI-Gold | 1 G/9 M | KRB9 | 02LNF.A04 | 02CXF.1GE | EVPLGU | VLP- | 02VLN.A2 02VLN.UNT | NA | PD | GLD,EVP | KR | GN | 1000M User to Network Interface - 9M - Untagged - PORT Based. Fiber Handoff/850 nm, 50 micron multimode Fiber No Service Multiplexing (1 EVC per UNI)
EVPL Rate Adj UNI-Gold | 1 G/9 M | KRB9 | 08LN9.1GE | 08CX9.1GE | EVPLGU | VLP- | 02VLN.A2 02VLN.UNT | NA | PD | GLD,EVP | KR | GN | 1000M User to Network Interface - 9M - Untagged - PORT Based. Electrical Handoff No Service Multiplexing (1 EVC per UNI)
EPL Rate Adj UNI-Gold | 1 G/9 M | KRB9 | 02LNF.A02 | 02CXF.1GE | EPLELGU | VLP- | 02VLN.A2 02VLN.UNT | NA | PD | EPL | KR | GN | 1000M User to Network Interface - 9M - Untagged - PORT Based. Fiber Handoff/1310 nm, Single-mode Fiber No Service Multiplexing (1 EVC per UNI)
EPL Rate Adj UNI-Gold | 1 G/9 M | KRB9 | 02LNF.A03 | 02CXF.1GE | EPLELGU | VLP- | 02VLN.A2 02VLN.UNT | NA | PD | EPL | KR | GN | 1000M User to Network Interface - 9M - Untagged - PORT Based. Fiber Handoff/1550 nm, Single-mode Fiber No Service Multiplexing (1 EVC per UNI)
EPL Rate Adj UNI-Gold | 1 G/9 M | KRB9 | 02LNF.A04 | 02CXF.1GE | EPLELGU | VLP- | 02VLN.A2 02VLN.UNT | NA | PD | EPL | KR | GN | 1000M User to Network Interface - 9M - Untagged - PORT Based. Fiber Handoff/850 nm, 50 micron multimode Fiber No Service Multiplexing (1 EVC per UNI)
EPL Rate Adj UNI-Gold | 1 G/9 M | KRB9 | 08LN9.1GE | 08CX9.1GE | EPLELGU | VLP- | 02VLN.A2 02VLN.UNT | NA | PD | EPL | KR | GN | 1000M User to Network Interface - 9M - Untagged - PORT Based. Electrical Handoff No Service Multiplexing (1 EVC per UNI)
EPL Rate Adj UNI -Silver | 1 G/9 M | KRB9 | 02LNF.A02 | 02CXF.1GE | EPLELSU | VLP- | 02VLN.A2 02VLN.UNT | NA | BASIC | EPL | KR | GN | 1000M User to Network Interface - 9M - Untagged - PORT Based. Fiber Handoff/1310 nm, Single-mode Fiber No Service Multiplexing (1 EVC per UNI)
EPL Rate Adj UNI -Silver | 1 G/9 M | KRB9 | 02LNF.A03 | 02CXF.1GE | EPLELSU | VLP- | 02VLN.A2 02VLN.UNT | NA | BASIC | EPL | KR | GN | 1000M User to Network Interface - 9M - Untagged - PORT Based. Fiber Handoff/1550 nm, Single-mode Fiber No Service Multiplexing (1 EVC per UNI)
EPL Rate Adj UNI -Silver | 1 G/9 M | KRB9 | 02LNF.A04 | 02CXF.1GE | EPLELSU | VLP- | 02VLN.A2 02VLN.UNT | NA | BASIC | EPL | KR | GN | 1000M User to Network Interface - 9M - Untagged - PORT Based. Fiber Handoff/850 nm, 50 micron multimode Fiber No Service Multiplexing (1 EVC per UNI)
EPL Rate Adj UNI -Silver | 1 G/9 M | KRB9 | 08LN9.1GE | 08CX9.1GE | EPLELSU | VLP- | 02VLN.A2 02VLN.UNT | NA | BASIC | EPL | KR | GN | 1000M User to Network Interface - 9M - Untagged - PORT Based. Electrical Handoff No Service Multiplexing (1 EVC per UNI)
EPL Rate Adj UNI -Platinum | 1 G/9 M | KRB9 | 02LNF.A02 | 02CXF.1GE | EPLELPU | VLP- | 02VLN.A2 02VLN.UNT | NA | RT | EPL | KR | GN | 1000M User to Network Interface - 9M - Untagged - PORT Based. Fiber Handoff/1310 nm, Single-mode Fiber No Service Multiplexing (1 EVC per UNI)
EPL Rate Adj UNI -Platinum | 1 G/9 M | KRB9 | 02LNF.A03 | 02CXF.1GE | EPLELPU | VLP- | 02VLN.A2 02VLN.UNT | NA | RT | EPL | KR | GN | 1000M User to Network Interface - 9M - Untagged - PORT Based. Fiber Handoff/1550 nm, Single-mode Fiber No Service Multiplexing (1 EVC per UNI)
EPL Rate Adj UNI -Platinum | 1 G/9 M | KRB9 | 02LNF.A04 | 02CXF.1GE | EPLELPU | VLP- | 02VLN.A2 02VLN.UNT | NA | RT | EPL | KR | GN | 1000M User to Network Interface - 9M - Untagged - PORT Based. Fiber Handoff/850 nm, 50 micron multimode Fiber No Service Multiplexing (1 EVC per UNI)
EPL Rate Adj UNI -Platinum | 1 G/9 M | KRB9 | 08LN9.1GE | 08CX9.1GE | EPLELPU | VLP- | 02VLN.A2 02VLN.UNT | NA | RT | EPL | KR | GN | 1000M User to Network Interface - 9M - Untagged - PORT Based. Electrical Handoff No Service Multiplexing (1 EVC per UNI)
EIA UNI | 1 G/9 M | KRB9 | 02LNF.A02 | 02CXF.1GE | ETHACC | VLP- | 02VLN.UNT | NA | BASIC | EIA,EIB | KR | GN | 1000M User to Network Interface - 9M - Untagged - PORT Based. Fiber Handoff/1310 nm, Single-mode Fiber No Service Multiplexing (1 EVC per UNI)
EIA UNI | 1 G/9 M | KRB9 | 02LNF.A03 | 02CXF.1GE | ETHACC | VLP- | 02VLN.UNT | NA | BASIC | EIA,EIB | KR | GN | 1000M User to Network Interface - 9M - Untagged - PORT Based. Fiber Handoff/1550 nm, Single-mode Fiber No Service Multiplexing (1 EVC per UNI)
EIA UNI | 1 G/9 M | KRB9 | 02LNF.A04 | 02CXF.1GE | ETHACC | VLP- | 02VLN.UNT | NA | BASIC | EIA,EIB | KR | GN | 1000M User to Network Interface - 9M - Untagged - PORT Based. Fiber Handoff/850 nm, 50 micron multimode Fiber No Service Multiplexing (1 EVC per UNI)
EIA UNI | 1 G/9 M | KRB9 | 08LN9.1GE | 08CX9.1GE | ETHACC | VLP- | 02VLN.UNT | NA | BASIC | EIA,EIB | KR | GN | 1000M User to Network Interface - 9M - Untagged - PORT Based. Electrical Handoff No Service Multiplexing (1 EVC per UNI)
EVPL Rate Adj UNI-Silver | 1 G/5 M | KRBA | 02LNF.A02 | 02CXF.1GE | EVPLSU | VLP- | 02VLN.A2 02VLN.UNT | EVPLSE | BASIC | SIL,EVP | KR | GN | 1000M User to Network Interface - 5M - Untagged - PORT Based. Fiber Handoff/1310 nm, Single-mode Fiber No Service Multiplexing (1 EVC per UNI)
EVPL Rate Adj UNI-Silver | 1 G/5 M | KRBA | 02LNF.A03 | 02CXF.1GE | EVPLSU | VLP- | 02VLN.A2 02VLN.UNT | EVPLSE | BASIC | SIL,EVP | KR | GN | 1000M User to Network Interface - 5M - Untagged - PORT Based. Fiber Handoff/1550 nm, Single-mode Fiber No Service Multiplexing (1 EVC per UNI)
EVPL Rate Adj UNI-Silver | 1 G/5 M | KRBA | 02LNF.A04 | 02CXF.1GE | EVPLSU | VLP- | 02VLN.A2 02VLN.UNT | EVPLSE | BASIC | SIL,EVP | KR | GN | 1000M User to Network Interface - 5M - Untagged - PORT Based. Fiber Handoff/850 nm, 50 micron multimode Fiber No Service Multiplexing (1 EVC per UNI)
EVPL Rate Adj UNI-Silver | 1 G/5 M | KRBA | 08LN9.1GE | 08CX9.1GE | EVPLSU | VLP- | 02VLN.A2 02VLN.UNT | EVPLSE | BASIC | SIL,EVP | KR | GN | 1000M User to Network Interface - 5M - Untagged - PORT Based. Electrical Handoff No Service Multiplexing (1 EVC per UNI)
EVPL Rate Adj UNI-Platinum | 1 G/5 M | KRBA | 02LNF.A02 | 02CXF.1GE | EVPLPU | VLP- | 02VLN.A2 02VLN.UNT | NA | RT | PLA,EVP | KR | GN | 1000M User to Network Interface - 5M - Untagged - PORT Based. Fiber Handoff/1310 nm, Single-mode Fiber No Service Multiplexing (1 EVC per UNI)
EVPL Rate Adj UNI-Platinum | 1 G/5 M | KRBA | 02LNF.A03 | 02CXF.1GE | EVPLPU | VLP- | 02VLN.A2 02VLN.UNT | NA | RT | PLA,EVP | KR | GN | 1000M User to Network Interface - 5M - Untagged - PORT Based. Fiber Handoff/1550 nm, Single-mode Fiber No Service Multiplexing (1 EVC per UNI)
EVPL Rate Adj UNI-Platinum | 1 G/5 M | KRBA | 02LNF.A04 | 02CXF.1GE | EVPLPU | VLP- | 02VLN.A2 02VLN.UNT | NA | RT | PLA,EVP | KR | GN | 1000M User to Network Interface - 5M - Untagged - PORT Based. Fiber Handoff/850 nm, 50 micron multimode Fiber No Service Multiplexing (1 EVC per UNI)
EVPL Rate Adj UNI-Platinum | 1 G/5 M | KRBA | 08LN9.1GE | 08CX9.1GE | EVPLPU | VLP- | 02VLN.A2 02VLN.UNT | NA | RT | PLA,EVP | KR | GN | 1000M User to Network Interface - 5M - Untagged - PORT Based. Electrical Handoff No Service Multiplexing (1 EVC per UNI)
EVPL Rate Adj UNI-Gold | 1 G/5 M | KRBA | 02LNF.A02 | 02CXF.1GE | EVPLGU | VLP- | 02VLN.A2 02VLN.UNT | NA | PD | GLD,EVP | KR | GN | 1000M User to Network Interface - 5M - Untagged - PORT Based. Fiber Handoff/1310 nm, Single-mode Fiber No Service Multiplexing (1 EVC per UNI)
EVPL Rate Adj UNI-Gold | 1 G/5 M | KRBA | 02LNF.A03 | 02CXF.1GE | EVPLGU | VLP- | 02VLN.A2 02VLN.UNT | NA | PD | GLD,EVP | KR | GN | 1000M User to Network Interface - 5M - Untagged - PORT Based. Fiber Handoff/1550 nm, Single-mode Fiber No Service Multiplexing (1 EVC per UNI)
EVPL Rate Adj UNI-Gold | 1 G/5 M | KRBA | 02LNF.A04 | 02CXF.1GE | EVPLGU | VLP- | 02VLN.A2 02VLN.UNT | NA | PD | GLD,EVP | KR | GN | 1000M User to Network Interface - 5M - Untagged - PORT Based. Fiber Handoff/850 nm, 50 micron multimode Fiber No Service Multiplexing (1 EVC per UNI)
EVPL Rate Adj UNI-Gold | 1 G/5 M | KRBA | 08LN9.1GE | 08CX9.1GE | EVPLGU | VLP- | 02VLN.A2 02VLN.UNT | NA | PD | GLD,EVP | KR | GN | 1000M User to Network Interface - 5M - Untagged - PORT Based. Electrical Handoff No Service Multiplexing (1 EVC per UNI)
EPL Rate Adj UNI-Gold | 1 G/5 M | KRBA | 02LNF.A02 | 02CXF.1GE | EPLELGU | VLP- | 02VLN.A2 02VLN.UNT | NA | PD | EPL | KR | GN | 1000M User to Network Interface - 5M - Untagged - PORT Based. Fiber Handoff/1310 nm, Single-mode Fiber No Service Multiplexing (1 EVC per UNI)
EPL Rate Adj UNI-Gold | 1 G/5 M | KRBA | 02LNF.A03 | 02CXF.1GE | EPLELGU | VLP- | 02VLN.A2 02VLN.UNT | NA | PD | EPL | KR | GN | 1000M User to Network Interface - 5M - Untagged - PORT Based. Fiber Handoff/1550 nm, Single-mode Fiber No Service Multiplexing (1 EVC per UNI)
EPL Rate Adj UNI-Gold | 1 G/5 M | KRBA | 02LNF.A04 | 02CXF.1GE | EPLELGU | VLP- | 02VLN.A2 02VLN.UNT | NA | PD | EPL | KR | GN | 1000M User to Network Interface - 5M - Untagged - PORT Based. Fiber Handoff/850 nm, 50 micron multimode Fiber No Service Multiplexing (1 EVC per UNI)
EPL Rate Adj UNI-Gold | 1 G/5 M | KRBA | 08LN9.1GE | 08CX9.1GE | EPLELGU | VLP- | 02VLN.A2 02VLN.UNT | NA | PD | EPL | KR | GN | 1000M User to Network Interface - 5M - Untagged - PORT Based. Electrical Handoff No Service Multiplexing (1 EVC per UNI)
EPL Rate Adj UNI -Silver | 1 G/5 M | KRBA | 02LNF.A02 | 02CXF.1GE | EPLELSU | VLP- | 02VLN.A2 02VLN.UNT | NA | BASIC | EPL | KR | GN | 1000M User to Network Interface - 5M - Untagged - PORT Based. Fiber Handoff/1310 nm, Single-mode Fiber No Service Multiplexing (1 EVC per UNI)
EPL Rate Adj UNI -Silver | 1 G/5 M | KRBA | 02LNF.A03 | 02CXF.1GE | EPLELSU | VLP- | 02VLN.A2 02VLN.UNT | NA | BASIC | EPL | KR | GN | 1000M User to Network Interface - 5M - Untagged - PORT Based. Fiber Handoff/1550 nm, Single-mode Fiber No Service Multiplexing (1 EVC per UNI)
EPL Rate Adj UNI -Silver | 1 G/5 M | KRBA | 02LNF.A04 | 02CXF.1GE | EPLELSU | VLP- | 02VLN.A2 02VLN.UNT | NA | BASIC | EPL | KR | GN | 1000M User to Network Interface - 5M - Untagged - PORT Based. Fiber Handoff/850 nm, 50 micron multimode Fiber No Service Multiplexing (1 EVC per UNI)
EPL Rate Adj UNI -Silver | 1 G/5 M | KRBA | 08LN9.1GE | 08CX9.1GE | EPLELSU | VLP- | 02VLN.A2 02VLN.UNT | NA | BASIC | EPL | KR | GN | 1000M User to Network Interface - 5M - Untagged - PORT Based. Electrical Handoff No Service Multiplexing (1 EVC per UNI)
EPL Rate Adj UNI -Platinum | 1 G/5 M | KRBA | 02LNF.A02 | 02CXF.1GE | EPLELPU | VLP- | 02VLN.A2 02VLN.UNT | NA | RT | EPL | KR | GN | 1000M User to Network Interface - 5M - Untagged - PORT Based. Fiber Handoff/1310 nm, Single-mode Fiber No Service Multiplexing (1 EVC per UNI)
EPL Rate Adj UNI -Platinum | 1 G/5 M | KRBA | 02LNF.A03 | 02CXF.1GE | EPLELPU | VLP- | 02VLN.A2 02VLN.UNT | NA | RT | EPL | KR | GN | 1000M User to Network Interface - 5M - Untagged - PORT Based. Fiber Handoff/1550 nm, Single-mode Fiber No Service Multiplexing (1 EVC per UNI)
EPL Rate Adj UNI -Platinum | 1 G/5 M | KRBA | 02LNF.A04 | 02CXF.1GE | EPLELPU | VLP- | 02VLN.A2 02VLN.UNT | NA | RT | EPL | KR | GN | 1000M User to Network Interface - 5M - Untagged - PORT Based. Fiber Handoff/850 nm, 50 micron multimode Fiber No Service Multiplexing (1 EVC per UNI)
EPL Rate Adj UNI -Platinum | 1 G/5 M | KRBA | 08LN9.1GE | 08CX9.1GE | EPLELPU | VLP- | 02VLN.A2 02VLN.UNT | NA | RT | EPL | KR | GN | 1000M User to Network Interface - 5M - Untagged - PORT Based. Electrical Handoff No Service Multiplexing (1 EVC per UNI)
E-Path UNI | 1 G/5 M | KRBA | 02LNF.A02 | 02CXF.1GE | EPATHU | VLP- | 02VLN.A2 02VLN.UNT | EPATHES ( Silver) EPATHEG (Gold) EPATHEP (Platinum) | NA | EPA | KR | GN | 1000M User to Network Interface - 5M - Untagged - PORT Based. Fiber Handoff/1310 nm, Single-mode Fiber No Service Multiplexing (1 EVC per UNI)
E-Path UNI | 1 G/5 M | KRBA | 02LNF.A03 | 02CXF.1GE | EPATHU | VLP- | 02VLN.A2 02VLN.UNT | EPATHES ( Silver) EPATHEG (Gold) EPATHEP (Platinum) | NA | EPA | KR | GN | 1000M User to Network Interface - 5M - Untagged - PORT Based. Fiber Handoff/1550 nm, Single-mode Fiber No Service Multiplexing (1 EVC per UNI)
E-Path UNI | 1 G/5 M | KRBA | 02LNF.A04 | 02CXF.1GE | EPATHU | VLP- | 02VLN.A2 02VLN.UNT | EPATHES ( Silver) EPATHEG (Gold) EPATHEP (Platinum) | NA | EPA | KR | GN | 1000M User to Network Interface - 5M - Untagged - PORT Based. Fiber Handoff/850 nm, 50 micron multimode Fiber No Service Multiplexing (1 EVC per UNI)
E-Path UNI | 1 G/5 M | KRBA | 08LN9.1GE | 08CX9.1GE | EPATHU | VLP- | 02VLN.A2 02VLN.UNT | EPATHES ( Silver) EPATHEG (Gold) EPATHEP (Platinum) | NA | EPA | KR | GN | 1000M User to Network Interface - 5M - Untagged - PORT Based. Electrical Handoff No Service Multiplexing (1 EVC per UNI)
EIA UNI | 1 G/5 M | KRBA | 02LNF.A02 | 02CXF.1GE | ETHACC | VLP- | 02VLN.UNT | NA | BASIC | EIA,EIB,EIP | KR | GN | 1000M User to Network Interface - 5M - Untagged - PORT Based. Fiber Handoff/1310 nm, Single-mode Fiber No Service Multiplexing (1 EVC per UNI)
EIA UNI | 1 G/5 M | KRBA | 02LNF.A03 | 02CXF.1GE | ETHACC | VLP- | 02VLN.UNT | NA | BASIC | EIA,EIB,EIP | KR | GN | 1000M User to Network Interface - 5M - Untagged - PORT Based. Fiber Handoff/1550 nm, Single-mode Fiber No Service Multiplexing (1 EVC per UNI)
EIA UNI | 1 G/5 M | KRBA | 02LNF.A04 | 02CXF.1GE | ETHACC | VLP- | 02VLN.UNT | NA | BASIC | EIA,EIB,EIP | KR | GN | 1000M User to Network Interface - 5M - Untagged - PORT Based. Fiber Handoff/850 nm, 50 micron multimode Fiber No Service Multiplexing (1 EVC per UNI)
EIA UNI | 1 G/5 M | KRBA | 08LN9.1GE | 08CX9.1GE | ETHACC | VLP- | 02VLN.UNT | NA | BASIC | EIA,EIB,EIP | KR | GN | 1000M User to Network Interface - 5M - Untagged - PORT Based. Electrical Handoff No Service Multiplexing (1 EVC per UNI)
EVPL Rate Adj UNI-Silver | 1 G/10 M | KRBB | 02LNF.A02 | 02CXF.1GE | EVPLSU | VLP- | 02VLN.A2 02VLN.UNT | EVPLSE | BASIC | SIL,EVP | KR | GN | 1000M User to Network Interface - 10M - Untagged - PORT Based. Fiber Handoff/1310 nm, Single-mode Fiber No Service Multiplexing (1 EVC per UNI)
EVPL Rate Adj UNI-Silver | 1 G/10 M | KRBB | 02LNF.A03 | 02CXF.1GE | EVPLSU | VLP- | 02VLN.A2 02VLN.UNT | EVPLSE | BASIC | SIL,EVP | KR | GN | 1000M User to Network Interface - 10M - Untagged - PORT Based. Fiber Handoff/1550 nm, Single-mode Fiber No Service Multiplexing (1 EVC per UNI)
EVPL Rate Adj UNI-Silver | 1 G/10 M | KRBB | 02LNF.A04 | 02CXF.1GE | EVPLSU | VLP- | 02VLN.A2 02VLN.UNT | EVPLSE | BASIC | SIL,EVP | KR | GN | 1000M User to Network Interface - 10M - Untagged - PORT Based. Fiber Handoff/850 nm, 50 micron multimode Fiber No Service Multiplexing (1 EVC per UNI)
EVPL Rate Adj UNI-Silver | 1 G/10 M | KRBB | 08LN9.1GE | 08CX9.1GE | EVPLSU | VLP- | 02VLN.A2 02VLN.UNT | EVPLSE | BASIC | SIL,EVP | KR | GN | 1000M User to Network Interface - 10M - Untagged - PORT Based. Electrical Handoff No Service Multiplexing (1 EVC per UNI)
EVPL Rate Adj UNI-Platinum | 1 G/10 M | KRBB | 02LNF.A02 | 02CXF.1GE | EVPLPU | VLP- | 02VLN.A2 02VLN.UNT | NA | RT | PLA,EVP | KR | GN | 1000M User to Network Interface - 10M - Untagged - PORT Based. Fiber Handoff/1310 nm, Single-mode Fiber No Service Multiplexing (1 EVC per UNI)
EVPL Rate Adj UNI-Platinum | 1 G/10 M | KRBB | 02LNF.A03 | 02CXF.1GE | EVPLPU | VLP- | 02VLN.A2 02VLN.UNT | NA | RT | PLA,EVP | KR | GN | 1000M User to Network Interface - 10M - Untagged - PORT Based. Fiber Handoff/1550 nm, Single-mode Fiber No Service Multiplexing (1 EVC per UNI)
EVPL Rate Adj UNI-Platinum | 1 G/10 M | KRBB | 02LNF.A04 | 02CXF.1GE | EVPLPU | VLP- | 02VLN.A2 02VLN.UNT | NA | RT | PLA,EVP | KR | GN | 1000M User to Network Interface - 10M - Untagged - PORT Based. Fiber Handoff/850 nm, 50 micron multimode Fiber No Service Multiplexing (1 EVC per UNI)
EVPL Rate Adj UNI-Platinum | 1 G/10 M | KRBB | 08LN9.1GE | 08CX9.1GE | EVPLPU | VLP- | 02VLN.A2 02VLN.UNT | NA | RT | PLA,EVP | KR | GN | 1000M User to Network Interface - 10M - Untagged - PORT Based. Electrical Handoff No Service Multiplexing (1 EVC per UNI)
EVPL Rate Adj UNI-Gold | 1 G/10 M | KRBB | 02LNF.A02 | 02CXF.1GE | EVPLGU | VLP- | 02VLN.A2 02VLN.UNT | NA | PD | GLD,EVP | KR | GN | 1000M User to Network Interface - 10M - Untagged - PORT Based. Fiber Handoff/1310 nm, Single-mode Fiber No Service Multiplexing (1 EVC per UNI)
EVPL Rate Adj UNI-Gold | 1 G/10 M | KRBB | 02LNF.A03 | 02CXF.1GE | EVPLGU | VLP- | 02VLN.A2 02VLN.UNT | NA | PD | GLD,EVP | KR | GN | 1000M User to Network Interface - 10M - Untagged - PORT Based. Fiber Handoff/1550 nm, Single-mode Fiber No Service Multiplexing (1 EVC per UNI)
EVPL Rate Adj UNI-Gold | 1 G/10 M | KRBB | 02LNF.A04 | 02CXF.1GE | EVPLGU | VLP- | 02VLN.A2 02VLN.UNT | NA | PD | GLD,EVP | KR | GN | 1000M User to Network Interface - 10M - Untagged - PORT Based. Fiber Handoff/850 nm, 50 micron multimode Fiber No Service Multiplexing (1 EVC per UNI)
EVPL Rate Adj UNI-Gold | 1 G/10 M | KRBB | 08LN9.1GE | 08CX9.1GE | EVPLGU | VLP- | 02VLN.A2 02VLN.UNT | NA | PD | GLD,EVP | KR | GN | 1000M User to Network Interface - 10M - Untagged - PORT Based. Electrical Handoff No Service Multiplexing (1 EVC per UNI)
EPL Rate Adj UNI-Gold | 1 G/10 M | KRBB | 02LNF.A02 | 02CXF.1GE | EPLELGU | VLP- | 02VLN.A2 02VLN.UNT | NA | PD | EPL | KR | GN | 1000M User to Network Interface - 10M - Untagged - PORT Based. Fiber Handoff/1310 nm, Single-mode Fiber No Service Multiplexing (1 EVC per UNI)
EPL Rate Adj UNI-Gold | 1 G/10 M | KRBB | 02LNF.A03 | 02CXF.1GE | EPLELGU | VLP- | 02VLN.A2 02VLN.UNT | NA | PD | EPL | KR | GN | 1000M User to Network Interface - 10M - Untagged - PORT Based. Fiber Handoff/1550 nm, Single-mode Fiber No Service Multiplexing (1 EVC per UNI)
EPL Rate Adj UNI-Gold | 1 G/10 M | KRBB | 02LNF.A04 | 02CXF.1GE | EPLELGU | VLP- | 02VLN.A2 02VLN.UNT | NA | PD | EPL | KR | GN | 1000M User to Network Interface - 10M - Untagged - PORT Based. Fiber Handoff/850 nm, 50 micron multimode Fiber No Service Multiplexing (1 EVC per UNI)
EPL Rate Adj UNI-Gold | 1 G/10 M | KRBB | 08LN9.1GE | 08CX9.1GE | EPLELGU | VLP- | 02VLN.A2 02VLN.UNT | NA | PD | EPL | KR | GN | 1000M User to Network Interface - 10M - Untagged - PORT Based. Electrical Handoff No Service Multiplexing (1 EVC per UNI)
EPL Rate Adj UNI -Silver | 1 G/10 M | KRBB | 02LNF.A02 | 02CXF.1GE | EPLELSU | VLP- | 02VLN.A2 02VLN.UNT | NA | BASIC | EPL | KR | GN | 1000M User to Network Interface - 10M - Untagged - PORT Based. Fiber Handoff/1310 nm, Single-mode Fiber No Service Multiplexing (1 EVC per UNI)
EPL Rate Adj UNI -Silver | 1 G/10 M | KRBB | 02LNF.A03 | 02CXF.1GE | EPLELSU | VLP- | 02VLN.A2 02VLN.UNT | NA | BASIC | EPL | KR | GN | 1000M User to Network Interface - 10M - Untagged - PORT Based. Fiber Handoff/1550 nm, Single-mode Fiber No Service Multiplexing (1 EVC per UNI)
EPL Rate Adj UNI -Silver | 1 G/10 M | KRBB | 02LNF.A04 | 02CXF.1GE | EPLELSU | VLP- | 02VLN.A2 02VLN.UNT | NA | BASIC | EPL | KR | GN | 1000M User to Network Interface - 10M - Untagged - PORT Based. Fiber Handoff/850 nm, 50 micron multimode Fiber No Service Multiplexing (1 EVC per UNI)
EPL Rate Adj UNI -Silver | 1 G/10 M | KRBB | 08LN9.1GE | 08CX9.1GE | EPLELSU | VLP- | 02VLN.A2 02VLN.UNT | NA | BASIC | EPL | KR | GN | 1000M User to Network Interface - 10M - Untagged - PORT Based. Electrical Handoff No Service Multiplexing (1 EVC per UNI)
EPL Rate Adj UNI -Platinum | 1 G/10 M | KRBB | 02LNF.A02 | 02CXF.1GE | EPLELPU | VLP- | 02VLN.A2 02VLN.UNT | NA | RT | EPL | KR | GN | 1000M User to Network Interface - 10M - Untagged - PORT Based. Fiber Handoff/1310 nm, Single-mode Fiber No Service Multiplexing (1 EVC per UNI)
EPL Rate Adj UNI -Platinum | 1 G/10 M | KRBB | 02LNF.A03 | 02CXF.1GE | EPLELPU | VLP- | 02VLN.A2 02VLN.UNT | NA | RT | EPL | KR | GN | 1000M User to Network Interface - 10M - Untagged - PORT Based. Fiber Handoff/1550 nm, Single-mode Fiber No Service Multiplexing (1 EVC per UNI)
EPL Rate Adj UNI -Platinum | 1 G/10 M | KRBB | 02LNF.A04 | 02CXF.1GE | EPLELPU | VLP- | 02VLN.A2 02VLN.UNT | NA | RT | EPL | KR | GN | 1000M User to Network Interface - 10M - Untagged - PORT Based. Fiber Handoff/850 nm, 50 micron multimode Fiber No Service Multiplexing (1 EVC per UNI)
EPL Rate Adj UNI -Platinum | 1 G/10 M | KRBB | 08LN9.1GE | 08CX9.1GE | EPLELPU | VLP- | 02VLN.A2 02VLN.UNT | NA | RT | EPL | KR | GN | 1000M User to Network Interface - 10M - Untagged - PORT Based. Electrical Handoff No Service Multiplexing (1 EVC per UNI)
E-Path UNI | 1 G/10 M | KRBB | 08LN9.1GE | 08CX9.1GE | EPATHU | VLP- | 02VLN.A2 02VLN.UNT | EPATHES ( Silver) EPATHEG (Gold) EPATHEP (Platinum) | NA | EPA | KR | GN | 1000M User to Network Interface - 10M - Untagged - PORT Based. Electrical Handoff No Service Multiplexing (1 EVC per UNI)
E-Path UNI | 1 G/10 M | KRBB | 02LNF.A02 | 02CXF.1GE | EPATHU | VLP- | 02VLN.A2 02VLN.UNT | EPATHES ( Silver) EPATHEG (Gold) EPATHEP (Platinum) | NA | EPA | KR | GN | 1000M User to Network Interface - 10M - Untagged - PORT Based. Fiber Handoff/1310 nm, Single-mode Fiber No Service Multiplexing (1 EVC per UNI)
E-Path UNI | 1 G/10 M | KRBB | 02LNF.A03 | 02CXF.1GE | EPATHU | VLP- | 02VLN.A2 02VLN.UNT | EPATHES ( Silver) EPATHEG (Gold) EPATHEP (Platinum) | NA | EPA | KR | GN | 1000M User to Network Interface - 10M - Untagged - PORT Based. Fiber Handoff/1550 nm, Single-mode Fiber No Service Multiplexing (1 EVC per UNI)
E-Path UNI | 1 G/10 M | KRBB | 02LNF.A04 | 02CXF.1GE | EPATHU | VLP- | 02VLN.A2 02VLN.UNT | EPATHES ( Silver) EPATHEG (Gold) EPATHEP (Platinum) | NA | EPA | KR | GN | 1000M User to Network Interface - 10M - Untagged - PORT Based. Fiber Handoff/850 nm, 50 micron multimode Fiber No Service Multiplexing (1 EVC per UNI)
EIA UNI | 1 G/10 M | KRBB | 02LNF.A02 | 02CXF.1GE | ETHACC | VLP- | 02VLN.UNT | NA | BASIC | EIA,EIB,EIP | KR | GN | 1000M User to Network Interface - 10M - Untagged - PORT Based. Fiber Handoff/1310 nm, Single-mode Fiber No Service Multiplexing (1 EVC per UNI)
EIA UNI | 1 G/10 M | KRBB | 02LNF.A03 | 02CXF.1GE | ETHACC | VLP- | 02VLN.UNT | NA | BASIC | EIA,EIB,EIP | KR | GN | 1000M User to Network Interface - 10M - Untagged - PORT Based. Fiber Handoff/1550 nm, Single-mode Fiber No Service Multiplexing (1 EVC per UNI)
EIA UNI | 1 G/10 M | KRBB | 02LNF.A04 | 02CXF.1GE | ETHACC | VLP- | 02VLN.UNT | NA | BASIC | EIA,EIB,EIP | KR | GN | 1000M User to Network Interface - 10M - Untagged - PORT Based. Fiber Handoff/850 nm, 50 micron multimode Fiber No Service Multiplexing (1 EVC per UNI)
EIA UNI | 1 G/10 M | KRBB | 08LN9.1GE | 08CX9.1GE | ETHACC | VLP- | 02VLN.UNT | NA | BASIC | EIA,EIB,EIP | KR | GN | 1000M User to Network Interface - 10M - Untagged - PORT Based. Electrical Handoff No Service Multiplexing (1 EVC per UNI)
E-Path UNI | 1 G/15 M | KRBC | 02LNF.A02 | 02CXF.1GE | EPATHU | VLP- | 02VLN.A2 02VLN.UNT | EPATHES ( Silver) EPATHEG (Gold) EPATHEP (Platinum) | NA | EPA | KR | GN | 1000M User to Network Interface - 15M - Untagged - PORT Based. Fiber Handoff/1310 nm, Single-mode Fiber No Service Multiplexing (1 EVC per UNI)
E-Path UNI | 1 G/15 M | KRBC | 02LNF.A03 | 02CXF.1GE | EPATHU | VLP- | 02VLN.A2 02VLN.UNT | EPATHES ( Silver) EPATHEG (Gold) EPATHEP (Platinum) | NA | EPA | KR | GN | 1000M User to Network Interface - 15M - Untagged - PORT Based. Fiber Handoff/1550 nm, Single-mode Fiber No Service Multiplexing (1 EVC per UNI)
E-Path UNI | 1 G/15 M | KRBC | 02LNF.A04 | 02CXF.1GE | EPATHU | VLP- | 02VLN.A2 02VLN.UNT | EPATHES ( Silver) EPATHEG (Gold) EPATHEP (Platinum) | NA | EPA | KR | GN | 1000M User to Network Interface - 15M - Untagged - PORT Based. Fiber Handoff/850 nm, 50 micron multimode Fiber No Service Multiplexing (1 EVC per UNI)
E-Path UNI | 1 G/15 M | KRBC | 08LN9.1GE | 08CX9.1GE | EPATHU | VLP- | 02VLN.A2 02VLN.UNT | EPATHES ( Silver) EPATHEG (Gold) EPATHEP (Platinum) | NA | EPA | KR | GN | 1000M User to Network Interface - 15M - Untagged - PORT Based. Electrical Handoff No Service Multiplexing (1 EVC per UNI)
EPL Rate Adj UNI-Gold | 1 G/15 M | KRBC | 02LNF.A02 | 02CXF.1GE | EPLELGU | VLP- | 02VLN.A2 02VLN.UNT | NA | RT | EPL | KR | GN | 1000M User to Network Interface - 15M - Untagged - PORT Based. Fiber Handoff/1310 nm, Single-mode Fiber No Service Multiplexing (1 EVC per UNI)
EPL Rate Adj UNI-Gold | 1 G/15 M | KRBC | 02LNF.A03 | 02CXF.1GE | EPLELGU | VLP- | 02VLN.A2 02VLN.UNT | NA | RT | EPL | KR | GN | 1000M User to Network Interface - 15M - Untagged - PORT Based. Fiber Handoff/1550 nm, Single-mode Fiber No Service Multiplexing (1 EVC per UNI)
EPL Rate Adj UNI-Gold | 1 G/15 M | KRBC | 02LNF.A04 | 02CXF.1GE | EPLELGU | VLP- | 02VLN.A2 02VLN.UNT | NA | RT | EPL | KR | GN | 1000M User to Network Interface - 15M - Untagged - PORT Based. Fiber Handoff/850 nm, 50 micron multimode Fiber No Service Multiplexing (1 EVC per UNI)
EPL Rate Adj UNI-Gold | 1 G/15 M | KRBC | 08LN9.1GE | 08CX9.1GE | EPLELGU | VLP- | 02VLN.A2 02VLN.UNT | NA | RT | EPL | KR | GN | 1000M User to Network Interface - 15M - Untagged - PORT Based. Electrical Handoff No Service Multiplexing (1 EVC per UNI)
EPL Rate Adj UNI -Platinum | 1 G/15 M | KRBC | 02LNF.A02 | 02CXF.1GE | EPLELPU | VLP- | 02VLN.A2 02VLN.UNT | NA | RT | EPL | KR | GN | 1000M User to Network Interface - 15M - Untagged - PORT Based. Fiber Handoff/1310 nm, Single-mode Fiber No Service Multiplexing (1 EVC per UNI)
EPL Rate Adj UNI -Platinum | 1 G/15 M | KRBC | 02LNF.A03 | 02CXF.1GE | EPLELPU | VLP- | 02VLN.A2 02VLN.UNT | NA | RT | EPL | KR | GN | 1000M User to Network Interface - 15M - Untagged - PORT Based. Fiber Handoff/1550 nm, Single-mode Fiber No Service Multiplexing (1 EVC per UNI)
EPL Rate Adj UNI -Platinum | 1 G/15 M | KRBC | 02LNF.A04 | 02CXF.1GE | EPLELPU | VLP- | 02VLN.A2 02VLN.UNT | NA | RT | EPL | KR | GN | 1000M User to Network Interface - 15M - Untagged - PORT Based. Fiber Handoff/850 nm, 50 micron multimode Fiber No Service Multiplexing (1 EVC per UNI)
EPL Rate Adj UNI -Platinum | 1 G/15 M | KRBC | 08LN9.1GE | 08CX9.1GE | EPLELPU | VLP- | 02VLN.A2 02VLN.UNT | NA | RT | EPL | KR | GN | 1000M User to Network Interface - 15M - Untagged - PORT Based. Electrical Handoff No Service Multiplexing (1 EVC per UNI)
EPL Rate Adj UNI -Silver | 1 G/15 M | KRBC | 02LNF.A02 | 02CXF.1GE | EPLELSU | VLP- | 02VLN.A2 02VLN.UNT | NA | BASIC | EPL | KR | GN | 1000M User to Network Interface - 15M - Untagged - PORT Based. Fiber Handoff/1310 nm, Single-mode Fiber No Service Multiplexing (1 EVC per UNI)
EPL Rate Adj UNI -Silver | 1 G/15 M | KRBC | 02LNF.A03 | 02CXF.1GE | EPLELSU | VLP- | 02VLN.A2 02VLN.UNT | NA | BASIC | EPL | KR | GN | 1000M User to Network Interface - 15M - Untagged - PORT Based. Fiber Handoff/1550 nm, Single-mode Fiber No Service Multiplexing (1 EVC per UNI)
EPL Rate Adj UNI -Silver | 1 G/15 M | KRBC | 02LNF.A04 | 02CXF.1GE | EPLELSU | VLP- | 02VLN.A2 02VLN.UNT | NA | BASIC | EPL | KR | GN | 1000M User to Network Interface - 15M - Untagged - PORT Based. Fiber Handoff/850 nm, 50 micron multimode Fiber No Service Multiplexing (1 EVC per UNI)
EPL Rate Adj UNI -Silver | 1 G/15 M | KRBC | 08LN9.1GE | 08CX9.1GE | EPLELSU | VLP- | 02VLN.A2 02VLN.UNT | NA | BASIC | EPL | KR | GN | 1000M User to Network Interface - 15M - Untagged - PORT Based. Electrical Handoff No Service Multiplexing (1 EVC per UNI)
EIA UNI | 1 G/15 M | KRBC | 02LNF.A02 | 02CXF.1GE | ETHACC | VLP- | 02VLN.UNT | NA | BASIC | EIA,EIB | KR | GN | 1000M User to Network Interface - 15M - Untagged - PORT Based. Fiber Handoff/1310 nm, Single-mode Fiber No Service Multiplexing (1 EVC per UNI)
EIA UNI | 1 G/15 M | KRBC | 02LNF.A03 | 02CXF.1GE | ETHACC | VLP- | 02VLN.UNT | NA | BASIC | EIA,EIB | KR | GN | 1000M User to Network Interface - 15M - Untagged - PORT Based. Fiber Handoff/1550 nm, Single-mode Fiber No Service Multiplexing (1 EVC per UNI)
EIA UNI | 1 G/15 M | KRBC | 02LNF.A04 | 02CXF.1GE | ETHACC | VLP- | 02VLN.UNT | NA | BASIC | EIA,EIB | KR | GN | 1000M User to Network Interface - 15M - Untagged - PORT Based. Fiber Handoff/850 nm, 50 micron multimode Fiber No Service Multiplexing (1 EVC per UNI)
EIA UNI | 1 G/15 M | KRBC | 08LN9.1GE | 08CX9.1GE | ETHACC | VLP- | 02VLN.UNT | NA | BASIC | EIA,EIB | KR | GN | 1000M User to Network Interface - 15M - Untagged - PORT Based. Electrical Handoff No Service Multiplexing (1 EVC per UNI)
EVPL Rate Adj UNI-Gold | 1 G/15 M | KRBC | 02LNF.A02 | 02CXF.1GE | EVPLGU | VLP- | 02VLN.A2 02VLN.UNT | NA | PD | GLD,EVP | KR | GN | 1000M User to Network Interface - 15M - Untagged - PORT Based. Fiber Handoff/1310 nm, Single-mode Fiber No Service Multiplexing (1 EVC per UNI)
EVPL Rate Adj UNI-Gold | 1 G/15 M | KRBC | 02LNF.A03 | 02CXF.1GE | EVPLGU | VLP- | 02VLN.A2 02VLN.UNT | NA | PD | GLD,EVP | KR | GN | 1000M User to Network Interface - 15M - Untagged - PORT Based. Fiber Handoff/1550 nm, Single-mode Fiber No Service Multiplexing (1 EVC per UNI)
EVPL Rate Adj UNI-Gold | 1 G/15 M | KRBC | 02LNF.A04 | 02CXF.1GE | EVPLGU | VLP- | 02VLN.A2 02VLN.UNT | NA | PD | GLD,EVP | KR | GN | 1000M User to Network Interface - 15M - Untagged - PORT Based. Fiber Handoff/850 nm, 50 micron multimode Fiber No Service Multiplexing (1 EVC per UNI)
EVPL Rate Adj UNI-Gold | 1 G/15 M | KRBC | 08LN9.1GE | 08CX9.1GE | EVPLGU | VLP- | 02VLN.A2 02VLN.UNT | NA | PD | GLD,EVP | KR | GN | 1000M User to Network Interface - 15M - Untagged - PORT Based. Electrical Handoff No Service Multiplexing (1 EVC per UNI)
EVPL Rate Adj UNI-Platinum | 1 G/15 M | KRBC | 02LNF.A02 | 02CXF.1GE | EVPLPU | VLP- | 02VLN.A2 02VLN.UNT | NA | RT | PLA,EVP | KR | GN | 1000M User to Network Interface - 15M - Untagged - PORT Based. Fiber Handoff/1310 nm, Single-mode Fiber No Service Multiplexing (1 EVC per UNI)
EVPL Rate Adj UNI-Platinum | 1 G/15 M | KRBC | 02LNF.A03 | 02CXF.1GE | EVPLPU | VLP- | 02VLN.A2 02VLN.UNT | NA | RT | PLA,EVP | KR | GN | 1000M User to Network Interface - 15M - Untagged - PORT Based. Fiber Handoff/1550 nm, Single-mode Fiber No Service Multiplexing (1 EVC per UNI)
EVPL Rate Adj UNI-Platinum | 1 G/15 M | KRBC | 02LNF.A04 | 02CXF.1GE | EVPLPU | VLP- | 02VLN.A2 02VLN.UNT | NA | RT | PLA,EVP | KR | GN | 1000M User to Network Interface - 15M - Untagged - PORT Based. Fiber Handoff/850 nm, 50 micron multimode Fiber No Service Multiplexing (1 EVC per UNI)
EVPL Rate Adj UNI-Platinum | 1 G/15 M | KRBC | 08LN9.1GE | 08CX9.1GE | EVPLPU | VLP- | 02VLN.A2 02VLN.UNT | NA | RT | PLA,EVP | KR | GN | 1000M User to Network Interface - 15M - Untagged - PORT Based. Electrical Handoff No Service Multiplexing (1 EVC per UNI)
EVPL Rate Adj UNI-Silver | 1 G/15 M | KRBC | 02LNF.A02 | 02CXF.1GE | EVPLSU | VLP- | 02VLN.A2 02VLN.UNT | EVPLSE | BASIC | SIL,EVP | KR | GN | 1000M User to Network Interface - 15M - Untagged - PORT Based. Fiber Handoff/1310 nm, Single-mode Fiber No Service Multiplexing (1 EVC per UNI)
EVPL Rate Adj UNI-Silver | 1 G/15 M | KRBC | 02LNF.A03 | 02CXF.1GE | EVPLSU | VLP- | 02VLN.A2 02VLN.UNT | EVPLSE | BASIC | SIL,EVP | KR | GN | 1000M User to Network Interface - 15M - Untagged - PORT Based. Fiber Handoff/1550 nm, Single-mode Fiber No Service Multiplexing (1 EVC per UNI)
EVPL Rate Adj UNI-Silver | 1 G/15 M | KRBC | 02LNF.A04 | 02CXF.1GE | EVPLSU | VLP- | 02VLN.A2 02VLN.UNT | EVPLSE | BASIC | SIL,EVP | KR | GN | 1000M User to Network Interface - 15M - Untagged - PORT Based. Fiber Handoff/850 nm, 50 micron multimode Fiber No Service Multiplexing (1 EVC per UNI)
EVPL Rate Adj UNI-Silver | 1 G/15 M | KRBC | 08LN9.1GE | 08CX9.1GE | EVPLSU | VLP- | 02VLN.A2 02VLN.UNT | EVPLSE | BASIC | SIL,EVP | KR | GN | 1000M User to Network Interface - 15M - Untagged - PORT Based. Electrical Handoff No Service Multiplexing (1 EVC per UNI)
EVPL Rate Adj UNI-Silver | 1 G/20 M | KRBD | 02LNF.A02 | 02CXF.1GE | EVPLSU | VLP- | 02VLN.A2 02VLN.UNT | EVPLSE | BASIC | SIL,EVP | KR | GN | 1000M User to Network Interface - 20M - Untagged - PORT Based. Fiber Handoff/1310 nm, Single-mode Fiber No Service Multiplexing (1 EVC per UNI)
EVPL Rate Adj UNI-Silver | 1 G/20 M | KRBD | 02LNF.A03 | 02CXF.1GE | EVPLSU | VLP- | 02VLN.A2 02VLN.UNT | EVPLSE | BASIC | SIL,EVP | KR | GN | 1000M User to Network Interface - 20M - Untagged - PORT Based. Fiber Handoff/1550 nm, Single-mode Fiber No Service Multiplexing (1 EVC per UNI)
EVPL Rate Adj UNI-Silver | 1 G/20 M | KRBD | 02LNF.A04 | 02CXF.1GE | EVPLSU | VLP- | 02VLN.A2 02VLN.UNT | EVPLSE | BASIC | SIL,EVP | KR | GN | 1000M User to Network Interface - 20M - Untagged - PORT Based. Fiber Handoff/850 nm, 50 micron multimode Fiber No Service Multiplexing (1 EVC per UNI)
EVPL Rate Adj UNI-Silver | 1 G/20 M | KRBD | 08LN9.1GE | 08CX9.1GE | EVPLSU | VLP- | 02VLN.A2 02VLN.UNT | EVPLSE | BASIC | SIL,EVP | KR | GN | 1000M User to Network Interface - 20M - Untagged - PORT Based. Electrical Handoff No Service Multiplexing (1 EVC per UNI)
EVPL Rate Adj UNI-Platinum | 1 G/20 M | KRBD | 02LNF.A02 | 02CXF.1GE | EVPLPU | VLP- | 02VLN.A2 02VLN.UNT | NA | RT | PLA,EVP | KR | GN | 1000M User to Network Interface - 20M - Untagged - PORT Based. Fiber Handoff/1310 nm, Single-mode Fiber No Service Multiplexing (1 EVC per UNI)
EVPL Rate Adj UNI-Platinum | 1 G/20 M | KRBD | 02LNF.A03 | 02CXF.1GE | EVPLPU | VLP- | 02VLN.A2 02VLN.UNT | NA | RT | PLA,EVP | KR | GN | 1000M User to Network Interface - 20M - Untagged - PORT Based. Fiber Handoff/1550 nm, Single-mode Fiber No Service Multiplexing (1 EVC per UNI)
EVPL Rate Adj UNI-Platinum | 1 G/20 M | KRBD | 02LNF.A04 | 02CXF.1GE | EVPLPU | VLP- | 02VLN.A2 02VLN.UNT | NA | RT | PLA,EVP | KR | GN | 1000M User to Network Interface - 20M - Untagged - PORT Based. Fiber Handoff/850 nm, 50 micron multimode Fiber No Service Multiplexing (1 EVC per UNI)
EVPL Rate Adj UNI-Platinum | 1 G/20 M | KRBD | 08LN9.1GE | 08CX9.1GE | EVPLPU | VLP- | 02VLN.A2 02VLN.UNT | NA | RT | PLA,EVP | KR | GN | 1000M User to Network Interface - 20M - Untagged - PORT Based. Electrical Handoff No Service Multiplexing (1 EVC per UNI)
EVPL Rate Adj UNI-Gold | 1 G/20 M | KRBD | 02LNF.A02 | 02CXF.1GE | EVPLGU | VLP- | 02VLN.A2 02VLN.UNT | NA | PD | GLD,EVP | KR | GN | 1000M User to Network Interface - 20M - Untagged - PORT Based. Fiber Handoff/1310 nm, Single-mode Fiber No Service Multiplexing (1 EVC per UNI)
EVPL Rate Adj UNI-Gold | 1 G/20 M | KRBD | 02LNF.A03 | 02CXF.1GE | EVPLGU | VLP- | 02VLN.A2 02VLN.UNT | NA | PD | GLD,EVP | KR | GN | 1000M User to Network Interface - 20M - Untagged - PORT Based. Fiber Handoff/1550 nm, Single-mode Fiber No Service Multiplexing (1 EVC per UNI)
EVPL Rate Adj UNI-Gold | 1 G/20 M | KRBD | 02LNF.A04 | 02CXF.1GE | EVPLGU | VLP- | 02VLN.A2 02VLN.UNT | NA | PD | GLD,EVP | KR | GN | 1000M User to Network Interface - 20M - Untagged - PORT Based. Fiber Handoff/850 nm, 50 micron multimode Fiber No Service Multiplexing (1 EVC per UNI)
EVPL Rate Adj UNI-Gold | 1 G/20 M | KRBD | 08LN9.1GE | 08CX9.1GE | EVPLGU | VLP- | 02VLN.A2 02VLN.UNT | NA | PD | GLD,EVP | KR | GN | 1000M User to Network Interface - 20M - Untagged - PORT Based. Electrical Handoff No Service Multiplexing (1 EVC per UNI)
EPL Rate Adj UNI-Gold | 1 G/20 M | KRBD | 02LNF.A02 | 02CXF.1GE | EPLELGU | VLP- | 02VLN.A2 02VLN.UNT | NA | PD | EPL | KR | GN | 1000M User to Network Interface - 20M - Untagged - PORT Based. Fiber Handoff/1310 nm, Single-mode Fiber No Service Multiplexing (1 EVC per UNI)
EPL Rate Adj UNI-Gold | 1 G/20 M | KRBD | 02LNF.A03 | 02CXF.1GE | EPLELGU | VLP- | 02VLN.A2 02VLN.UNT | NA | PD | EPL | KR | GN | 1000M User to Network Interface - 20M - Untagged - PORT Based. Fiber Handoff/1550 nm, Single-mode Fiber No Service Multiplexing (1 EVC per UNI)
EPL Rate Adj UNI-Gold | 1 G/20 M | KRBD | 02LNF.A04 | 02CXF.1GE | EPLELGU | VLP- | 02VLN.A2 02VLN.UNT | NA | PD | EPL | KR | GN | 1000M User to Network Interface - 20M - Untagged - PORT Based. Fiber Handoff/850 nm, 50 micron multimode Fiber No Service Multiplexing (1 EVC per UNI)
EPL Rate Adj UNI-Gold | 1 G/20 M | KRBD | 08LN9.1GE | 08CX9.1GE | EPLELGU | VLP- | 02VLN.A2 02VLN.UNT | NA | PD | EPL | KR | GN | 1000M User to Network Interface - 20M - Untagged - PORT Based. Electrical Handoff No Service Multiplexing (1 EVC per UNI)
EPL Rate Adj UNI -Silver | 1 G/20 M | KRBD | 02LNF.A02 | 02CXF.1GE | EPLELSU | VLP- | 02VLN.A2 02VLN.UNT | NA | BASIC | EPL | KR | GN | 1000M User to Network Interface - 20M - Untagged - PORT Based. Fiber Handoff/1310 nm, Single-mode Fiber No Service Multiplexing (1 EVC per UNI)
EPL Rate Adj UNI -Silver | 1 G/20 M | KRBD | 02LNF.A03 | 02CXF.1GE | EPLELSU | VLP- | 02VLN.A2 02VLN.UNT | NA | BASIC | EPL | KR | GN | 1000M User to Network Interface - 20M - Untagged - PORT Based. Fiber Handoff/1550 nm, Single-mode Fiber No Service Multiplexing (1 EVC per UNI)
EPL Rate Adj UNI -Silver | 1 G/20 M | KRBD | 02LNF.A04 | 02CXF.1GE | EPLELSU | VLP- | 02VLN.A2 02VLN.UNT | NA | BASIC | EPL | KR | GN | 1000M User to Network Interface - 20M - Untagged - PORT Based. Fiber Handoff/850 nm, 50 micron multimode Fiber No Service Multiplexing (1 EVC per UNI)
EPL Rate Adj UNI -Silver | 1 G/20 M | KRBD | 08LN9.1GE | 08CX9.1GE | EPLELSU | VLP- | 02VLN.A2 02VLN.UNT | NA | BASIC | EPL | KR | GN | 1000M User to Network Interface - 20M - Untagged - PORT Based. Electrical Handoff No Service Multiplexing (1 EVC per UNI)
EPL Rate Adj UNI -Platinum | 1 G/20 M | KRBD | 02LNF.A02 | 02CXF.1GE | EPLELPU | VLP- | 02VLN.A2 02VLN.UNT | NA | RT | EPL | KR | GN | 1000M User to Network Interface - 20M - Untagged - PORT Based. Fiber Handoff/1310 nm, Single-mode Fiber No Service Multiplexing (1 EVC per UNI)
EPL Rate Adj UNI -Platinum | 1 G/20 M | KRBD | 02LNF.A03 | 02CXF.1GE | EPLELPU | VLP- | 02VLN.A2 02VLN.UNT | NA | RT | EPL | KR | GN | 1000M User to Network Interface - 20M - Untagged - PORT Based. Fiber Handoff/1550 nm, Single-mode Fiber No Service Multiplexing (1 EVC per UNI)
EPL Rate Adj UNI -Platinum | 1 G/20 M | KRBD | 02LNF.A04 | 02CXF.1GE | EPLELPU | VLP- | 02VLN.A2 02VLN.UNT | NA | RT | EPL | KR | GN | 1000M User to Network Interface - 20M - Untagged - PORT Based. Fiber Handoff/850 nm, 50 micron multimode Fiber No Service Multiplexing (1 EVC per UNI)
EPL Rate Adj UNI -Platinum | 1 G/20 M | KRBD | 08LN9.1GE | 08CX9.1GE | EPLELPU | VLP- | 02VLN.A2 02VLN.UNT | NA | RT | EPL | KR | GN | 1000M User to Network Interface - 20M - Untagged - PORT Based. Electrical Handoff No Service Multiplexing (1 EVC per UNI)
E-Path UNI | 1 G/20 M | KRBD | 08LN9.1GE | 08CX9.1GE | EPATHU | VLP- | 02VLN.A2 02VLN.UNT | EPATHES ( Silver) EPATHEG (Gold) EPATHEP (Platinum) | NA | EPA | KR | GN | 1000M User to Network Interface - 20M - Untagged - PORT Based. Electrical Handoff No Service Multiplexing (1 EVC per UNI)
E-Path UNI | 1 G/20 M | KRBD | 02LNF.A02 | 02CXF.1GE | EPATHU | VLP- | 02VLN.A2 02VLN.UNT | EPATHES ( Silver) EPATHEG (Gold) EPATHEP (Platinum) | NA | EPA | KR | GN | 1000M User to Network Interface - 20M - Untagged - PORT Based. Fiber Handoff/1310 nm, Single-mode Fiber No Service Multiplexing (1 EVC per UNI)
E-Path UNI | 1 G/20 M | KRBD | 02LNF.A03 | 02CXF.1GE | EPATHU | VLP- | 02VLN.A2 02VLN.UNT | EPATHES ( Silver) EPATHEG (Gold) EPATHEP (Platinum) | NA | EPA | KR | GN | 1000M User to Network Interface - 20M - Untagged - PORT Based. Fiber Handoff/1550 nm, Single-mode Fiber No Service Multiplexing (1 EVC per UNI)
E-Path UNI | 1 G/20 M | KRBD | 02LNF.A04 | 02CXF.1GE | EPATHU | VLP- | 02VLN.A2 02VLN.UNT | EPATHES ( Silver) EPATHEG (Gold) EPATHEP (Platinum) | NA | EPA | KR | GN | 1000M User to Network Interface - 20M - Untagged - PORT Based. Fiber Handoff/850 nm, 50 micron multimode Fiber No Service Multiplexing (1 EVC per UNI)
EIA UNI | 1 G/20 M | KRBD | 02LNF.A02 | 02CXF.1GE | ETHACC | VLP- | 02VLN.UNT | NA | BASIC | EIA,EIB,EIP | KR | GN | 1000M User to Network Interface - 20M - Untagged - PORT Based. Fiber Handoff/1310 nm, Single-mode Fiber No Service Multiplexing (1 EVC per UNI)
EIA UNI | 1 G/20 M | KRBD | 02LNF.A03 | 02CXF.1GE | ETHACC | VLP- | 02VLN.UNT | NA | BASIC | EIA,EIB,EIP | KR | GN | 1000M User to Network Interface - 20M - Untagged - PORT Based. Fiber Handoff/1550 nm, Single-mode Fiber/1550 nm, Single-mode Fiber No Service Multiplexing (1 EVC per UNI)
EIA UNI | 1 G/20 M | KRBD | 02LNF.A04 | 02CXF.1GE | ETHACC | VLP- | 02VLN.UNT | NA | BASIC | EIA,EIB,EIP | KR | GN | 1000M User to Network Interface - 20M - Untagged - PORT Based. Fiber Handoff/850 nm, 50 micron multimode Fiber No Service Multiplexing (1 EVC per UNI)
EIA UNI | 1 G/20 M | KRBD | 08LN9.1GE | 08CX9.1GE | ETHACC | VLP- | 02VLN.UNT | NA | BASIC | EIA,EIB,EIP | KR | GN | 1000M User to Network Interface - 20M - Untagged - PORT Based. Electrical Handoff No Service Multiplexing (1 EVC per UNI)
EVPL Rate Adj UNI-Silver | 1 G/30 M | KRBF | 08LN9.1GE | 08CX9.1GE | EVPLSU | VLP- | 02VLN.A2 02VLN.UNT | EVPLSE | BASIC | SIL,EVP | KR | GN | 1000M User to Network Interface - 30M - Untagged - PORT Based. Electrical Handoff No Service Multiplexing (1 EVC per UNI)
EVPL Rate Adj UNI-Silver | 1 G/30 M | KRBF | 02LNF.A02 | 02CXF.1GE | EVPLSU | VLP- | 02VLN.A2 02VLN.UNT | EVPLSE | BASIC | SIL,EVP | KR | GN | 1000M User to Network Interface - 30M - Untagged - PORT Based. Fiber Handoff/1310 nm, Single-mode Fiber No Service Multiplexing (1 EVC per UNI)
EVPL Rate Adj UNI-Silver | 1 G/30 M | KRBF | 02LNF.A03 | 02CXF.1GE | EVPLSU | VLP- | 02VLN.A2 02VLN.UNT | EVPLSE | BASIC | SIL,EVP | KR | GN | 1000M User to Network Interface - 30M - Untagged - PORT Based. Fiber Handoff/1550 nm, Single-mode Fiber No Service Multiplexing (1 EVC per UNI)
EVPL Rate Adj UNI-Silver | 1 G/30 M | KRBF | 02LNF.A04 | 02CXF.1GE | EVPLSU | VLP- | 02VLN.A2 02VLN.UNT | EVPLSE | BASIC | SIL,EVP | KR | GN | 1000M User to Network Interface - 30M - Untagged - PORT Based. Fiber Handoff/850 nm, 50 micron multimode Fiber No Service Multiplexing (1 EVC per UNI)
EVPL Rate Adj UNI-Platinum | 1 G/30 M | KRBF | 08LN9.1GE | 08CX9.1GE | EVPLPU | VLP- | 02VLN.A2 02VLN.UNT | NA | RT | PLA,EVP | KR | GN | 1000M User to Network Interface - 30M - Untagged - PORT Based. Electrical Handoff No Service Multiplexing (1 EVC per UNI)
EVPL Rate Adj UNI-Platinum | 1 G/30 M | KRBF | 02LNF.A02 | 02CXF.1GE | EVPLPU | VLP- | 02VLN.A2 02VLN.UNT | NA | RT | PLA,EVP | KR | GN | 1000M User to Network Interface - 30M - Untagged - PORT Based. Fiber Handoff/1310 nm, Single-mode Fiber No Service Multiplexing (1 EVC per UNI)
EVPL Rate Adj UNI-Platinum | 1 G/30 M | KRBF | 02LNF.A03 | 02CXF.1GE | EVPLPU | VLP- | 02VLN.A2 02VLN.UNT | NA | RT | PLA,EVP | KR | GN | 1000M User to Network Interface - 30M - Untagged - PORT Based. Fiber Handoff/1550 nm, Single-mode Fiber No Service Multiplexing (1 EVC per UNI)
EVPL Rate Adj UNI-Platinum | 1 G/30 M | KRBF | 02LNF.A04 | 02CXF.1GE | EVPLPU | VLP- | 02VLN.A2 02VLN.UNT | NA | RT | PLA,EVP | KR | GN | 1000M User to Network Interface - 30M - Untagged - PORT Based. Fiber Handoff/850 nm, 50 micron multimode Fiber No Service Multiplexing (1 EVC per UNI)
EVPL Rate Adj UNI-Gold | 1 G/30 M | KRBF | 08LN9.1GE | 08CX9.1GE | EVPLGU | VLP- | 02VLN.A2 02VLN.UNT | NA | PD | GLD,EVP | KR | GN | 1000M User to Network Interface - 30M - Untagged - PORT Based. Electrical Handoff No Service Multiplexing (1 EVC per UNI)
EVPL Rate Adj UNI-Gold | 1 G/30 M | KRBF | 02LNF.A02 | 02CXF.1GE | EVPLGU | VLP- | 02VLN.A2 02VLN.UNT | NA | PD | GLD,EVP | KR | GN | 1000M User to Network Interface - 30M - Untagged - PORT Based. Fiber Handoff/1310 nm, Single-mode Fiber No Service Multiplexing (1 EVC per UNI)
EVPL Rate Adj UNI-Gold | 1 G/30 M | KRBF | 02LNF.A03 | 02CXF.1GE | EVPLGU | VLP- | 02VLN.A2 02VLN.UNT | NA | PD | GLD,EVP | KR | GN | 1000M User to Network Interface - 30M - Untagged - PORT Based. Fiber Handoff/1550 nm, Single-mode Fiber No Service Multiplexing (1 EVC per UNI)
EVPL Rate Adj UNI-Gold | 1 G/30 M | KRBF | 02LNF.A04 | 02CXF.1GE | EVPLGU | VLP- | 02VLN.A2 02VLN.UNT | NA | PD | GLD,EVP | KR | GN | 1000M User to Network Interface - 30M - Untagged - PORT Based. Fiber Handoff/850 nm, 50 micron multimode Fiber No Service Multiplexing (1 EVC per UNI)
EPL Rate Adj UNI-Gold | 1 G/30 M | KRBF | 08LN9.1GE | 08CX9.1GE | EPLELGU | VLP- | 02VLN.A2 02VLN.UNT | NA | PD | EPL | KR | GN | 1000M User to Network Interface - 30M - Untagged - PORT Based. Electrical Handoff No Service Multiplexing (1 EVC per UNI)
EPL Rate Adj UNI-Gold | 1 G/30 M | KRBF | 02LNF.A02 | 02CXF.1GE | EPLELGU | VLP- | 02VLN.A2 02VLN.UNT | NA | PD | EPL | KR | GN | 1000M User to Network Interface - 30M - Untagged - PORT Based. Fiber Handoff/1310 nm, Single-mode Fiber No Service Multiplexing (1 EVC per UNI)
EPL Rate Adj UNI-Gold | 1 G/30 M | KRBF | 02LNF.A03 | 02CXF.1GE | EPLELGU | VLP- | 02VLN.A2 02VLN.UNT | NA | PD | EPL | KR | GN | 1000M User to Network Interface - 30M - Untagged - PORT Based. Fiber Handoff/1550 nm, Single-mode Fiber No Service Multiplexing (1 EVC per UNI)
EPL Rate Adj UNI-Gold | 1 G/30 M | KRBF | 02LNF.A04 | 02CXF.1GE | EPLELGU | VLP- | 02VLN.A2 02VLN.UNT | NA | PD | EPL | KR | GN | 1000M User to Network Interface - 30M - Untagged - PORT Based. Fiber Handoff/850 nm, 50 micron multimode Fiber No Service Multiplexing (1 EVC per UNI)
EPL Rate Adj UNI -Silver | 1 G/30 M | KRBF | 08LN9.1GE | 08CX9.1GE | EPLELSU | VLP- | 02VLN.A2 02VLN.UNT | NA | BASIC | EPL | KR | GN | 1000M User to Network Interface - 30M - Untagged - PORT Based. Electrical Handoff No Service Multiplexing (1 EVC per UNI)
EPL Rate Adj UNI -Silver | 1 G/30 M | KRBF | 02LNF.A02 | 02CXF.1GE | EPLELSU | VLP- | 02VLN.A2 02VLN.UNT | NA | BASIC | EPL | KR | GN | 1000M User to Network Interface - 30M - Untagged - PORT Based. Fiber Handoff/1310 nm, Single-mode Fiber No Service Multiplexing (1 EVC per UNI)
EPL Rate Adj UNI -Silver | 1 G/30 M | KRBF | 02LNF.A03 | 02CXF.1GE | EPLELSU | VLP- | 02VLN.A2 02VLN.UNT | NA | BASIC | EPL | KR | GN | 1000M User to Network Interface - 30M - Untagged - PORT Based. Fiber Handoff/1550 nm, Single-mode Fiber No Service Multiplexing (1 EVC per UNI)
EPL Rate Adj UNI -Silver | 1 G/30 M | KRBF | 02LNF.A04 | 02CXF.1GE | EPLELSU | VLP- | 02VLN.A2 02VLN.UNT | NA | BASIC | EPL | KR | GN | 1000M User to Network Interface - 30M - Untagged - PORT Based. Fiber Handoff/850 nm, 50 micron multimode Fiber No Service Multiplexing (1 EVC per UNI)
EPL Rate Adj UNI -Platinum | 1 G/30 M | KRBF | 08LN9.1GE | 08CX9.1GE | EPLELPU | VLP- | 02VLN.A2 02VLN.UNT | NA | RT | EPL | KR | GN | 1000M User to Network Interface - 30M - Untagged - PORT Based. Electrical Handoff No Service Multiplexing (1 EVC per UNI)
EPL Rate Adj UNI -Platinum | 1 G/30 M | KRBF | 02LNF.A02 | 02CXF.1GE | EPLELPU | VLP- | 02VLN.A2 02VLN.UNT | NA | RT | EPL | KR | GN | 1000M User to Network Interface - 30M - Untagged - PORT Based. Fiber Handoff/1310 nm, Single-mode Fiber No Service Multiplexing (1 EVC per UNI)
EPL Rate Adj UNI -Platinum | 1 G/30 M | KRBF | 02LNF.A03 | 02CXF.1GE | EPLELPU | VLP- | 02VLN.A2 02VLN.UNT | NA | RT | EPL | KR | GN | 1000M User to Network Interface - 30M - Untagged - PORT Based. Fiber Handoff/1550 nm, Single-mode Fiber No Service Multiplexing (1 EVC per UNI)
EPL Rate Adj UNI -Platinum | 1 G/30 M | KRBF | 02LNF.A04 | 02CXF.1GE | EPLELPU | VLP- | 02VLN.A2 02VLN.UNT | NA | RT | EPL | KR | GN | 1000M User to Network Interface - 30M - Untagged - PORT Based. Fiber Handoff/850 nm, 50 micron multimode Fiber No Service Multiplexing (1 EVC per UNI)
E-Path UNI | 1 G/30 M | KRBF | 08LN9.1GE | 08CX9.1GE | EPATHU | VLP- | 02VLN.A2 02VLN.UNT | EPATHES ( Silver) EPATHEG (Gold) EPATHEP (Platinum) | NA | EPA | KR | GN | 1000M User to Network Interface - 30M - Untagged - PORT Based. Electrical Handoff No Service Multiplexing (1 EVC per UNI)
E-Path UNI | 1 G/30 M | KRBF | 02LNF.A02 | 02CXF.1GE | EPATHU | VLP- | 02VLN.A2 02VLN.UNT | EPATHES ( Silver) EPATHEG (Gold) EPATHEP (Platinum) | NA | EPA | KR | GN | 1000M User to Network Interface - 30M - Untagged - PORT Based. Fiber Handoff/1310 nm, Single-mode Fiber No Service Multiplexing (1 EVC per UNI)
E-Path UNI | 1 G/30 M | KRBF | 02LNF.A03 | 02CXF.1GE | EPATHU | VLP- | 02VLN.A2 02VLN.UNT | EPATHES ( Silver) EPATHEG (Gold) EPATHEP (Platinum) | NA | EPA | KR | GN | 1000M User to Network Interface - 30M - Untagged - PORT Based. Fiber Handoff/1550 nm, Single-mode Fiber No Service Multiplexing (1 EVC per UNI)
E-Path UNI | 1 G/30 M | KRBF | 02LNF.A04 | 02CXF.1GE | EPATHU | VLP- | 02VLN.A2 02VLN.UNT | EPATHES ( Silver) EPATHEG (Gold) EPATHEP (Platinum) | NA | EPA | KR | GN | 1000M User to Network Interface - 30M - Untagged - PORT Based. Fiber Handoff/850 nm, 50 micron multimode Fiber No Service Multiplexing (1 EVC per UNI)
EIA UNI | 1 G/30 M | KRBF | 08LN9.1GE | 08CX9.1GE | ETHACC | VLP- | 02VLN.UNT | NA | BASIC | EIA,EIB | KR | GN | 1000M User to Network Interface - 30M - Untagged - PORT Based. Electrical Handoff No Service Multiplexing (1 EVC per UNI)
EIA UNI | 1 G/30 M | KRBF | 02LNF.A02 | 02CXF.1GE | ETHACC | VLP- | 02VLN.UNT | NA | BASIC | EIA,EIB | KR | GN | 1000M User to Network Interface - 30M - Untagged - PORT Based. Fiber Handoff/1310 nm, Single-mode Fiber No Service Multiplexing (1 EVC per UNI)
EIA UNI | 1 G/30 M | KRBF | 02LNF.A03 | 02CXF.1GE | ETHACC | VLP- | 02VLN.UNT | NA | BASIC | EIA,EIB | KR | GN | 1000M User to Network Interface - 30M - Untagged - PORT Based. Fiber Handoff/1550 nm, Single-mode Fiber No Service Multiplexing (1 EVC per UNI)
EIA UNI | 1 G/30 M | KRBF | 02LNF.A04 | 02CXF.1GE | ETHACC | VLP- | 02VLN.UNT | NA | BASIC | EIA,EIB | KR | GN | 1000M User to Network Interface - 30M - Untagged - PORT Based. Fiber Handoff/850 nm, 50 micron multimode Fiber No Service Multiplexing (1 EVC per UNI)
EVPL Rate Adj UNI-Silver | 1 G/40 M | KRBH | 08LN9.1GE | 08CX9.1GE | EVPLSU | VLP- | 02VLN.A2 02VLN.UNT | EVPLSE | BASIC | SIL,EVP | KR | GN | 1000M User to Network Interface - 40M - Untagged - PORT Based. Electrical Handoff No Service Multiplexing (1 EVC per UNI)
EVPL Rate Adj UNI-Silver | 1 G/40 M | KRBH | 02LNF.A02 | 02CXF.1GE | EVPLSU | VLP- | 02VLN.A2 02VLN.UNT | EVPLSE | BASIC | SIL,EVP | KR | GN | 1000M User to Network Interface - 40M - Untagged - PORT Based. Fiber Handoff/1310 nm, Single-mode Fiber No Service Multiplexing (1 EVC per UNI)
EVPL Rate Adj UNI-Silver | 1 G/40 M | KRBH | 02LNF.A03 | 02CXF.1GE | EVPLSU | VLP- | 02VLN.A2 02VLN.UNT | EVPLSE | BASIC | SIL,EVP | KR | GN | 1000M User to Network Interface - 40M - Untagged - PORT Based. Fiber Handoff/1550 nm, Single-mode Fiber No Service Multiplexing (1 EVC per UNI)
EVPL Rate Adj UNI-Silver | 1 G/40 M | KRBH | 02LNF.A04 | 02CXF.1GE | EVPLSU | VLP- | 02VLN.A2 02VLN.UNT | EVPLSE | BASIC | SIL,EVP | KR | GN | 1000M User to Network Interface - 40M - Untagged - PORT Based. Fiber Handoff/850 nm, 50 micron multimode Fiber No Service Multiplexing (1 EVC per UNI)
EVPL Rate Adj UNI-Platinum | 1 G/40 M | KRBH | 08LN9.1GE | 08CX9.1GE | EVPLPU | VLP- | 02VLN.A2 02VLN.UNT | NA | RT | PLA,EVP | KR | GN | 1000M User to Network Interface - 40M - Untagged - PORT Based. Electrical Handoff No Service Multiplexing (1 EVC per UNI)
EVPL Rate Adj UNI-Platinum | 1 G/40 M | KRBH | 02LNF.A02 | 02CXF.1GE | EVPLPU | VLP- | 02VLN.A2 02VLN.UNT | NA | RT | PLA,EVP | KR | GN | 1000M User to Network Interface - 40M - Untagged - PORT Based. Fiber Handoff/1310 nm, Single-mode Fiber No Service Multiplexing (1 EVC per UNI)
EVPL Rate Adj UNI-Platinum | 1 G/40 M | KRBH | 02LNF.A03 | 02CXF.1GE | EVPLPU | VLP- | 02VLN.A2 02VLN.UNT | NA | RT | PLA,EVP | KR | GN | 1000M User to Network Interface - 40M - Untagged - PORT Based. Fiber Handoff/1550 nm, Single-mode Fiber No Service Multiplexing (1 EVC per UNI)
EVPL Rate Adj UNI-Platinum | 1 G/40 M | KRBH | 02LNF.A04 | 02CXF.1GE | EVPLPU | VLP- | 02VLN.A2 02VLN.UNT | NA | RT | PLA,EVP | KR | GN | 1000M User to Network Interface - 40M - Untagged - PORT Based. Fiber Handoff/850 nm, 50 micron multimode Fiber No Service Multiplexing (1 EVC per UNI)
EVPL Rate Adj UNI-Gold | 1 G/40 M | KRBH | 08LN9.1GE | 08CX9.1GE | EVPLGU | VLP- | 02VLN.A2 02VLN.UNT | NA | PD | GLD,EVP | KR | GN | 1000M User to Network Interface - 40M - Untagged - PORT Based. Electrical Handoff No Service Multiplexing (1 EVC per UNI)
EVPL Rate Adj UNI-Gold | 1 G/40 M | KRBH | 02LNF.A02 | 02CXF.1GE | EVPLGU | VLP- | 02VLN.A2 02VLN.UNT | NA | PD | GLD,EVP | KR | GN | 1000M User to Network Interface - 40M - Untagged - PORT Based. Fiber Handoff/1310 nm, Single-mode Fiber No Service Multiplexing (1 EVC per UNI)
EVPL Rate Adj UNI-Gold | 1 G/40 M | KRBH | 02LNF.A03 | 02CXF.1GE | EVPLGU | VLP- | 02VLN.A2 02VLN.UNT | NA | PD | GLD,EVP | KR | GN | 1000M User to Network Interface - 40M - Untagged - PORT Based. Fiber Handoff/1550 nm, Single-mode Fiber No Service Multiplexing (1 EVC per UNI)
EVPL Rate Adj UNI-Gold | 1 G/40 M | KRBH | 02LNF.A04 | 02CXF.1GE | EVPLGU | VLP- | 02VLN.A2 02VLN.UNT | NA | PD | GLD,EVP | KR | GN | 1000M User to Network Interface - 40M - Untagged - PORT Based. Fiber Handoff/850 nm, 50 micron multimode Fiber No Service Multiplexing (1 EVC per UNI)
EPL Rate Adj UNI-Gold | 1 G/40 M | KRBH | 08LN9.1GE | 08CX9.1GE | EPLELGU | VLP- | 02VLN.A2 02VLN.UNT | NA | PD | EPL | KR | GN | 1000M User to Network Interface - 40M - Untagged - PORT Based. Electrical Handoff No Service Multiplexing (1 EVC per UNI)
EPL Rate Adj UNI-Gold | 1 G/40 M | KRBH | 02LNF.A02 | 02CXF.1GE | EPLELGU | VLP- | 02VLN.A2 02VLN.UNT | NA | PD | EPL | KR | GN | 1000M User to Network Interface - 40M - Untagged - PORT Based. Fiber Handoff/1310 nm, Single-mode Fiber No Service Multiplexing (1 EVC per UNI)
EPL Rate Adj UNI-Gold | 1 G/40 M | KRBH | 02LNF.A03 | 02CXF.1GE | EPLELGU | VLP- | 02VLN.A2 02VLN.UNT | NA | PD | EPL | KR | GN | 1000M User to Network Interface - 40M - Untagged - PORT Based. Fiber Handoff/1550 nm, Single-mode Fiber No Service Multiplexing (1 EVC per UNI)
EPL Rate Adj UNI-Gold | 1 G/40 M | KRBH | 02LNF.A04 | 02CXF.1GE | EPLELGU | VLP- | 02VLN.A2 02VLN.UNT | NA | PD | EPL | KR | GN | 1000M User to Network Interface - 40M - Untagged - PORT Based. Fiber Handoff/850 nm, 50 micron multimode Fiber No Service Multiplexing (1 EVC per UNI)
EPL Rate Adj UNI -Silver | 1 G/40 M | KRBH | 08LN9.1GE | 08CX9.1GE | EPLELSU | VLP- | 02VLN.A2 02VLN.UNT | NA | BASIC | EPL | KR | GN | 1000M User to Network Interface - 40M - Untagged - PORT Based. Electrical Handoff No Service Multiplexing (1 EVC per UNI)
EPL Rate Adj UNI -Silver | 1 G/40 M | KRBH | 02LNF.A02 | 02CXF.1GE | EPLELSU | VLP- | 02VLN.A2 02VLN.UNT | NA | BASIC | EPL | KR | GN | 1000M User to Network Interface - 40M - Untagged - PORT Based. Fiber Handoff/1310 nm, Single-mode Fiber No Service Multiplexing (1 EVC per UNI)
EPL Rate Adj UNI -Silver | 1 G/40 M | KRBH | 02LNF.A03 | 02CXF.1GE | EPLELSU | VLP- | 02VLN.A2 02VLN.UNT | NA | BASIC | EPL | KR | GN | 1000M User to Network Interface - 40M - Untagged - PORT Based. Fiber Handoff/1550 nm, Single-mode Fiber No Service Multiplexing (1 EVC per UNI)
EPL Rate Adj UNI -Silver | 1 G/40 M | KRBH | 02LNF.A04 | 02CXF.1GE | EPLELSU | VLP- | 02VLN.A2 02VLN.UNT | NA | BASIC | EPL | KR | GN | 1000M User to Network Interface - 40M - Untagged - PORT Based. Fiber Handoff/850 nm, 50 micron multimode Fiber No Service Multiplexing (1 EVC per UNI)
EPL Rate Adj UNI -Platinum | 1 G/40 M | KRBH | 08LN9.1GE | 08CX9.1GE | EPLELPU | VLP- | 02VLN.A2 02VLN.UNT | NA | RT | EPL | KR | GN | 1000M User to Network Interface - 40M - Untagged - PORT Based. Electrical Handoff No Service Multiplexing (1 EVC per UNI)
EPL Rate Adj UNI -Platinum | 1 G/40 M | KRBH | 02LNF.A02 | 02CXF.1GE | EPLELPU | VLP- | 02VLN.A2 02VLN.UNT | NA | RT | EPL | KR | GN | 1000M User to Network Interface - 40M - Untagged - PORT Based. Fiber Handoff/1310 nm, Single-mode Fiber No Service Multiplexing (1 EVC per UNI)
EPL Rate Adj UNI -Platinum | 1 G/40 M | KRBH | 02LNF.A03 | 02CXF.1GE | EPLELPU | VLP- | 02VLN.A2 02VLN.UNT | NA | RT | EPL | KR | GN | 1000M User to Network Interface - 40M - Untagged - PORT Based. Fiber Handoff/1550 nm, Single-mode Fiber No Service Multiplexing (1 EVC per UNI)
EPL Rate Adj UNI -Platinum | 1 G/40 M | KRBH | 02LNF.A04 | 02CXF.1GE | EPLELPU | VLP- | 02VLN.A2 02VLN.UNT | NA | RT | EPL | KR | GN | 1000M User to Network Interface - 40M - Untagged - PORT Based. Fiber Handoff/850 nm, 50 micron multimode Fiber No Service Multiplexing (1 EVC per UNI)
E-Path UNI | 1 G/40 M | KRBH | 08LN9.1GE | 08CX9.1GE | EPATHU | VLP- | 02VLN.A2 02VLN.UNT | EPATHES ( Silver) EPATHEG (Gold) EPATHEP (Platinum) | NA | EPA | KR | GN | 1000M User to Network Interface - 40M - Untagged - PORT Based. Electrical Handoff No Service Multiplexing (1 EVC per UNI)
E-Path UNI | 1 G/40 M | KRBH | 02LNF.A02 | 02CXF.1GE | EPATHU | VLP- | 02VLN.A2 02VLN.UNT | EPATHES ( Silver) EPATHEG (Gold) EPATHEP (Platinum) | NA | EPA | KR | GN | 1000M User to Network Interface - 40M - Untagged - PORT Based. Fiber Handoff/1310 nm, Single-mode Fiber No Service Multiplexing (1 EVC per UNI)
E-Path UNI | 1 G/40 M | KRBH | 02LNF.A03 | 02CXF.1GE | EPATHU | VLP- | 02VLN.A2 02VLN.UNT | EPATHES ( Silver) EPATHEG (Gold) EPATHEP (Platinum) | NA | EPA | KR | GN | 1000M User to Network Interface - 40M - Untagged - PORT Based. Fiber Handoff/1550 nm, Single-mode Fiber No Service Multiplexing (1 EVC per UNI)
E-Path UNI | 1 G/40 M | KRBH | 02LNF.A04 | 02CXF.1GE | EPATHU | VLP- | 02VLN.A2 02VLN.UNT | EPATHES ( Silver) EPATHEG (Gold) EPATHEP (Platinum) | NA | EPA | KR | GN | 1000M User to Network Interface - 40M - Untagged - PORT Based. Fiber Handoff/850 nm, 50 micron multimode Fiber No Service Multiplexing (1 EVC per UNI)
EIA UNI | 1 G/40 M | KRBH | 08LN9.1GE | 08CX9.1GE | ETHACC | VLP- | 02VLN.UNT | NA | BASIC | EIA,EIB | KR | GN | 1000M User to Network Interface - 40M - Untagged - PORT Based. Electrical Handoff No Service Multiplexing (1 EVC per UNI)
EIA UNI | 1 G/40 M | KRBH | 02LNF.A02 | 02CXF.1GE | ETHACC | VLP- | 02VLN.UNT | NA | BASIC | EIA,EIB | KR | GN | 1000M User to Network Interface - 40M - Untagged - PORT Based. Fiber Handoff/1310 nm, Single-mode Fiber No Service Multiplexing (1 EVC per UNI)
EIA UNI | 1 G/40 M | KRBH | 02LNF.A03 | 02CXF.1GE | ETHACC | VLP- | 02VLN.UNT | NA | BASIC | EIA,EIB | KR | GN | 1000M User to Network Interface - 40M - Untagged - PORT Based. Fiber Handoff/1550 nm, Single-mode Fiber No Service Multiplexing (1 EVC per UNI)
EIA UNI | 1 G/40 M | KRBH | 02LNF.A04 | 02CXF.1GE | ETHACC | VLP- | 02VLN.UNT | NA | BASIC | EIA,EIB | KR | GN | 1000M User to Network Interface - 40M - Untagged - PORT Based. Fiber Handoff/850 nm, 50 micron multimode Fiber No Service Multiplexing (1 EVC per UNI)
EVPL Rate Adj UNI-Silver | 1 G/50 M | KRBJ | 02LNF.A02 | 02CXF.1GE | EVPLSU | VLP- | 02VLN.A2 02VLN.UNT | EVPLSE | BASIC | SIL,EVP | KR | GN | 1000M User to Network Interface - 50M - Untagged - PORT Based. Fiber Handoff/1310 nm, Single-mode Fiber No Service Multiplexing (1 EVC per UNI)
EVPL Rate Adj UNI-Silver | 1 G/50 M | KRBJ | 02LNF.A03 | 02CXF.1GE | EVPLSU | VLP- | 02VLN.A2 02VLN.UNT | EVPLSE | BASIC | SIL,EVP | KR | GN | 1000M User to Network Interface - 50M - Untagged - PORT Based. Fiber Handoff/1550 nm, Single-mode Fiber No Service Multiplexing (1 EVC per UNI)
EVPL Rate Adj UNI-Silver | 1 G/50 M | KRBJ | 02LNF.A04 | 02CXF.1GE | EVPLSU | VLP- | 02VLN.A2 02VLN.UNT | EVPLSE | BASIC | SIL,EVP | KR | GN | 1000M User to Network Interface - 50M - Untagged - PORT Based. Fiber Handoff/850 nm, 50 micron multimode Fiber No Service Multiplexing (1 EVC per UNI)
EVPL Rate Adj UNI-Silver | 1 G/50 M | KRBJ | 08LN9.1GE | 08CX9.1GE | EVPLSU | VLP- | 02VLN.A2 02VLN.UNT | EVPLSE | BASIC | SIL,EVP | KR | GN | 1000M User to Network Interface - 50M - Untagged - PORT Based. Electrical Handoff No Service Multiplexing (1 EVC per UNI)
EVPL Rate Adj UNI-Platinum | 1 G/50 M | KRBJ | 02LNF.A02 | 02CXF.1GE | EVPLPU | VLP- | 02VLN.A2 02VLN.UNT | NA | RT | PLA,EVP | KR | GN | 1000M User to Network Interface - 50M - Untagged - PORT Based. Fiber Handoff/1310 nm, Single-mode Fiber No Service Multiplexing (1 EVC per UNI)
EVPL Rate Adj UNI-Platinum | 1 G/50 M | KRBJ | 02LNF.A03 | 02CXF.1GE | EVPLPU | VLP- | 02VLN.A2 02VLN.UNT | NA | RT | PLA,EVP | KR | GN | 1000M User to Network Interface - 50M - Untagged - PORT Based. Fiber Handoff/1550 nm, Single-mode Fiber No Service Multiplexing (1 EVC per UNI)
EVPL Rate Adj UNI-Platinum | 1 G/50 M | KRBJ | 02LNF.A04 | 02CXF.1GE | EVPLPU | VLP- | 02VLN.A2 02VLN.UNT | NA | RT | PLA,EVP | KR | GN | 1000M User to Network Interface - 50M - Untagged - PORT Based. Fiber Handoff/850 nm, 50 micron multimode Fiber No Service Multiplexing (1 EVC per UNI)
EVPL Rate Adj UNI-Platinum | 1 G/50 M | KRBJ | 08LN9.1GE | 08CX9.1GE | EVPLPU | VLP- | 02VLN.A2 02VLN.UNT | NA | RT | PLA,EVP | KR | GN | 1000M User to Network Interface - 50M - Untagged - PORT Based. Electrical Handoff No Service Multiplexing (1 EVC per UNI)
EVPL Rate Adj UNI-Gold | 1 G/50 M | KRBJ | 02LNF.A02 | 02CXF.1GE | EVPLGU | VLP- | 02VLN.A2 02VLN.UNT | NA | PD | GLD,EVP | KR | GN | 1000M User to Network Interface - 50M - Untagged - PORT Based. Fiber Handoff/1310 nm, Single-mode Fiber No Service Multiplexing (1 EVC per UNI)
EVPL Rate Adj UNI-Gold | 1 G/50 M | KRBJ | 02LNF.A03 | 02CXF.1GE | EVPLGU | VLP- | 02VLN.A2 02VLN.UNT | NA | PD | GLD,EVP | KR | GN | 1000M User to Network Interface - 50M - Untagged - PORT Based. Fiber Handoff/1550 nm, Single-mode Fiber No Service Multiplexing (1 EVC per UNI)
EVPL Rate Adj UNI-Gold | 1 G/50 M | KRBJ | 02LNF.A04 | 02CXF.1GE | EVPLGU | VLP- | 02VLN.A2 02VLN.UNT | NA | PD | GLD,EVP | KR | GN | 1000M User to Network Interface - 50M - Untagged - PORT Based. Fiber Handoff/850 nm, 50 micron multimode Fiber No Service Multiplexing (1 EVC per UNI)
EVPL Rate Adj UNI-Gold | 1 G/50 M | KRBJ | 08LN9.1GE | 08CX9.1GE | EVPLGU | VLP- | 02VLN.A2 02VLN.UNT | NA | PD | GLD,EVP | KR | GN | 1000M User to Network Interface - 50M - Untagged - PORT Based. Electrical Handoff No Service Multiplexing (1 EVC per UNI)
EPL Rate Adj UNI-Gold | 1 G/50 M | KRBJ | 02LNF.A02 | 02CXF.1GE | EPLELGU | VLP- | 02VLN.A2 02VLN.UNT | NA | PD | EPL | KR | GN | 1000M User to Network Interface - 50M - Untagged - PORT Based. Fiber Handoff/1310 nm, Single-mode Fiber No Service Multiplexing (1 EVC per UNI)
EPL Rate Adj UNI-Gold | 1 G/50 M | KRBJ | 02LNF.A03 | 02CXF.1GE | EPLELGU | VLP- | 02VLN.A2 02VLN.UNT | NA | PD | EPL | KR | GN | 1000M User to Network Interface - 50M - Untagged - PORT Based. Fiber Handoff/1550 nm, Single-mode Fiber No Service Multiplexing (1 EVC per UNI)
EPL Rate Adj UNI-Gold | 1 G/50 M | KRBJ | 02LNF.A04 | 02CXF.1GE | EPLELGU | VLP- | 02VLN.A2 02VLN.UNT | NA | PD | EPL | KR | GN | 1000M User to Network Interface - 50M - Untagged - PORT Based. Fiber Handoff/850 nm, 50 micron multimode Fiber No Service Multiplexing (1 EVC per UNI)
EPL Rate Adj UNI-Gold | 1 G/50 M | KRBJ | 08LN9.1GE | 08CX9.1GE | EPLELGU | VLP- | 02VLN.A2 02VLN.UNT | NA | PD | EPL | KR | GN | 1000M User to Network Interface - 50M - Untagged - PORT Based. Electrical Handoff No Service Multiplexing (1 EVC per UNI)
EPL Rate Adj UNI -Silver | 1 G/50 M | KRBJ | 02LNF.A02 | 02CXF.1GE | EPLELSU | VLP- | 02VLN.A2 02VLN.UNT | NA | BASIC | EPL | KR | GN | 1000M User to Network Interface - 50M - Untagged - PORT Based. Fiber Handoff/1310 nm, Single-mode Fiber No Service Multiplexing (1 EVC per UNI)
EPL Rate Adj UNI -Silver | 1 G/50 M | KRBJ | 02LNF.A03 | 02CXF.1GE | EPLELSU | VLP- | 02VLN.A2 02VLN.UNT | NA | BASIC | EPL | KR | GN | 1000M User to Network Interface - 50M - Untagged - PORT Based. Fiber Handoff/1550 nm, Single-mode Fiber No Service Multiplexing (1 EVC per UNI)
EPL Rate Adj UNI -Silver | 1 G/50 M | KRBJ | 02LNF.A04 | 02CXF.1GE | EPLELSU | VLP- | 02VLN.A2 02VLN.UNT | NA | BASIC | EPL | KR | GN | 1000M User to Network Interface - 50M - Untagged - PORT Based. Fiber Handoff/850 nm, 50 micron multimode Fiber No Service Multiplexing (1 EVC per UNI)
EPL Rate Adj UNI -Silver | 1 G/50 M | KRBJ | 08LN9.1GE | 08CX9.1GE | EPLELSU | VLP- | 02VLN.A2 02VLN.UNT | NA | BASIC | EPL | KR | GN | 1000M User to Network Interface - 50M - Untagged - PORT Based. Electrical Handoff No Service Multiplexing (1 EVC per UNI)
EPL Rate Adj UNI -Platinum | 1 G/50 M | KRBJ | 02LNF.A02 | 02CXF.1GE | EPLELPU | VLP- | 02VLN.A2 02VLN.UNT | NA | RT | EPL | KR | GN | 1000M User to Network Interface - 50M - Untagged - PORT Based. Fiber Handoff/1310 nm, Single-mode Fiber No Service Multiplexing (1 EVC per UNI)
EPL Rate Adj UNI -Platinum | 1 G/50 M | KRBJ | 02LNF.A03 | 02CXF.1GE | EPLELPU | VLP- | 02VLN.A2 02VLN.UNT | NA | RT | EPL | KR | GN | 1000M User to Network Interface - 50M - Untagged - PORT Based. Fiber Handoff/1550 nm, Single-mode Fiber No Service Multiplexing (1 EVC per UNI)
EPL Rate Adj UNI -Platinum | 1 G/50 M | KRBJ | 02LNF.A04 | 02CXF.1GE | EPLELPU | VLP- | 02VLN.A2 02VLN.UNT | NA | RT | EPL | KR | GN | 1000M User to Network Interface - 50M - Untagged - PORT Based. Fiber Handoff/850 nm, 50 micron multimode Fiber No Service Multiplexing (1 EVC per UNI)
EPL Rate Adj UNI -Platinum | 1 G/50 M | KRBJ | 08LN9.1GE | 08CX9.1GE | EPLELPU | VLP- | 02VLN.A2 02VLN.UNT | NA | RT | EPL | KR | GN | 1000M User to Network Interface - 50M - Untagged - PORT Based. Electrical Handoff No Service Multiplexing (1 EVC per UNI)
E-Path UNI | 1 G/50 M | KRBJ | 08LN9.1GE | 08CX9.1GE | EPATHU | VLP- | 02VLN.A2 02VLN.UNT | EPATHES ( Silver) EPATHEG (Gold) EPATHEP (Platinum) | NA | EPA | KR | GN | 1000M User to Network Interface - 50M - Untagged - PORT Based. Electrical Handoff No Service Multiplexing (1 EVC per UNI)
E-Path UNI | 1 G/50 M | KRBJ | 02LNF.A02 | 02CXF.1GE | EPATHU | VLP- | 02VLN.A2 02VLN.UNT | EPATHES ( Silver) EPATHEG (Gold) EPATHEP (Platinum) | NA | EPA | KR | GN | 1000M User to Network Interface - 50M - Untagged - PORT Based. Fiber Handoff/1310 nm, Single-mode Fiber No Service Multiplexing (1 EVC per UNI)
E-Path UNI | 1 G/50 M | KRBJ | 02LNF.A03 | 02CXF.1GE | EPATHU | VLP- | 02VLN.A2 02VLN.UNT | EPATHES ( Silver) EPATHEG (Gold) EPATHEP (Platinum) | NA | EPA | KR | GN | 1000M User to Network Interface - 50M - Untagged - PORT Based. Fiber Handoff/1550 nm, Single-mode Fiber No Service Multiplexing (1 EVC per UNI)
E-Path UNI | 1 G/50 M | KRBJ | 02LNF.A04 | 02CXF.1GE | EPATHU | VLP- | 02VLN.A2 02VLN.UNT | EPATHES ( Silver) EPATHEG (Gold) EPATHEP (Platinum) | NA | EPA | KR | GN | 1000M User to Network Interface - 50M - Untagged - PORT Based. Fiber Handoff/850 nm, 50 micron multimode Fiber No Service Multiplexing (1 EVC per UNI)
EIA UNI | 1 G/50 M | KRBJ | 02LNF.A02 | 02CXF.1GE | ETHACC | VLP- | 02VLN.UNT | NA | BASIC | EIA,EIB,EIP | KR | GN | 1000M User to Network Interface - 50M - Untagged - PORT Based. Fiber Handoff/1310 nm, Single-mode Fiber No Service Multiplexing (1 EVC per UNI)
EIA UNI | 1 G/50 M | KRBJ | 02LNF.A03 | 02CXF.1GE | ETHACC | VLP- | 02VLN.UNT | NA | BASIC | EIA,EIB,EIP | KR | GN | 1000M User to Network Interface - 50M - Untagged - PORT Based. Fiber Handoff/1550 nm, Single-mode Fiber No Service Multiplexing (1 EVC per UNI)
EIA UNI | 1 G/50 M | KRBJ | 02LNF.A04 | 02CXF.1GE | ETHACC | VLP- | 02VLN.UNT | NA | BASIC | EIA,EIB,EIP | KR | GN | 1000M User to Network Interface - 50M - Untagged - PORT Based. Fiber Handoff/850 nm, 50 micron multimode Fiber No Service Multiplexing (1 EVC per UNI)
EIA UNI | 1 G/50 M | KRBJ | 08LN9.1GE | 08CX9.1GE | ETHACC | VLP- | 02VLN.UNT | NA | BASIC | EIA,EIB,EIP | KR | GN | 1000M User to Network Interface - 50M - Untagged - PORT Based. Electrical Handoff No Service Multiplexing (1 EVC per UNI)
EVPL Rate Adj UNI-Silver | 1 G/60 M | KRBL | 08LN9.1GE | 08CX9.1GE | EVPLSU | VLP- | 02VLN.A2 02VLN.UNT | EVPLSE | BASIC | SIL,EVP | KR | GN | 1000M User to Network Interface - 60M - Untagged - PORT Based. Electrical Handoff No Service Multiplexing (1 EVC per UNI)
EVPL Rate Adj UNI-Silver | 1 G/60 M | KRBL | 02LNF.A02 | 02CXF.1GE | EVPLSU | VLP- | 02VLN.A2 02VLN.UNT | EVPLSE | BASIC | SIL,EVP | KR | GN | 1000M User to Network Interface - 60M - Untagged - PORT Based. Fiber Handoff/1310 nm, Single-mode Fiber No Service Multiplexing (1 EVC per UNI)
EVPL Rate Adj UNI-Silver | 1 G/60 M | KRBL | 02LNF.A03 | 02CXF.1GE | EVPLSU | VLP- | 02VLN.A2 02VLN.UNT | EVPLSE | BASIC | SIL,EVP | KR | GN | 1000M User to Network Interface - 60M - Untagged - PORT Based. Fiber Handoff/1550 nm, Single-mode Fiber No Service Multiplexing (1 EVC per UNI)
EVPL Rate Adj UNI-Silver | 1 G/60 M | KRBL | 02LNF.A04 | 02CXF.1GE | EVPLSU | VLP- | 02VLN.A2 02VLN.UNT | EVPLSE | BASIC | SIL,EVP | KR | GN | 1000M User to Network Interface - 60M - Untagged - PORT Based. Fiber Handoff/850 nm, 50 micron multimode Fiber No Service Multiplexing (1 EVC per UNI)
EVPL Rate Adj UNI-Platinum | 1 G/60 M | KRBL | 08LN9.1GE | 08CX9.1GE | EVPLPU | VLP- | 02VLN.A2 02VLN.UNT | NA | RT | PLA,EVP | KR | GN | 1000M User to Network Interface - 60M - Untagged - PORT Based. Electrical Handoff No Service Multiplexing (1 EVC per UNI)
EVPL Rate Adj UNI-Platinum | 1 G/60 M | KRBL | 02LNF.A02 | 02CXF.1GE | EVPLPU | VLP- | 02VLN.A2 02VLN.UNT | NA | RT | PLA,EVP | KR | GN | 1000M User to Network Interface - 60M - Untagged - PORT Based. Fiber Handoff/1310 nm, Single-mode Fiber No Service Multiplexing (1 EVC per UNI)
EVPL Rate Adj UNI-Platinum | 1 G/60 M | KRBL | 02LNF.A03 | 02CXF.1GE | EVPLPU | VLP- | 02VLN.A2 02VLN.UNT | NA | RT | PLA,EVP | KR | GN | 1000M User to Network Interface - 60M - Untagged - PORT Based. Fiber Handoff/1550 nm, Single-mode Fiber No Service Multiplexing (1 EVC per UNI)
EVPL Rate Adj UNI-Platinum | 1 G/60 M | KRBL | 02LNF.A04 | 02CXF.1GE | EVPLPU | VLP- | 02VLN.A2 02VLN.UNT | NA | RT | PLA,EVP | KR | GN | 1000M User to Network Interface - 60M - Untagged - PORT Based. Fiber Handoff/850 nm, 50 micron multimode Fiber No Service Multiplexing (1 EVC per UNI)
EVPL Rate Adj UNI-Gold | 1 G/60 M | KRBL | 08LN9.1GE | 08CX9.1GE | EVPLGU | VLP- | 02VLN.A2 02VLN.UNT | NA | PD | GLD,EVP | KR | GN | 1000M User to Network Interface - 60M - Untagged - PORT Based. Electrical Handoff No Service Multiplexing (1 EVC per UNI)
EVPL Rate Adj UNI-Gold | 1 G/60 M | KRBL | 02LNF.A02 | 02CXF.1GE | EVPLGU | VLP- | 02VLN.A2 02VLN.UNT | NA | PD | GLD,EVP | KR | GN | 1000M User to Network Interface - 60M - Untagged - PORT Based. Fiber Handoff/1310 nm, Single-mode Fiber No Service Multiplexing (1 EVC per UNI)
EVPL Rate Adj UNI-Gold | 1 G/60 M | KRBL | 02LNF.A03 | 02CXF.1GE | EVPLGU | VLP- | 02VLN.A2 02VLN.UNT | NA | PD | GLD,EVP | KR | GN | 1000M User to Network Interface - 60M - Untagged - PORT Based. Fiber Handoff/1550 nm, Single-mode Fiber No Service Multiplexing (1 EVC per UNI)
EVPL Rate Adj UNI-Gold | 1 G/60 M | KRBL | 02LNF.A04 | 02CXF.1GE | EVPLGU | VLP- | 02VLN.A2 02VLN.UNT | NA | PD | GLD,EVP | KR | GN | 1000M User to Network Interface - 60M - Untagged - PORT Based. Fiber Handoff/850 nm, 50 micron multimode Fiber No Service Multiplexing (1 EVC per UNI)
EPL Rate Adj UNI-Gold | 1 G/60 M | KRBL | 08LN9.1GE | 08CX9.1GE | EPLELGU | VLP- | 02VLN.A2 02VLN.UNT | NA | PD | EPL | KR | GN | 1000M User to Network Interface - 60M - Untagged - PORT Based. Electrical Handoff No Service Multiplexing (1 EVC per UNI)
EPL Rate Adj UNI-Gold | 1 G/60 M | KRBL | 02LNF.A02 | 02CXF.1GE | EPLELGU | VLP- | 02VLN.A2 02VLN.UNT | NA | PD | EPL | KR | GN | 1000M User to Network Interface - 60M - Untagged - PORT Based. Fiber Handoff/1310 nm, Single-mode Fiber No Service Multiplexing (1 EVC per UNI)
EPL Rate Adj UNI-Gold | 1 G/60 M | KRBL | 02LNF.A03 | 02CXF.1GE | EPLELGU | VLP- | 02VLN.A2 02VLN.UNT | NA | PD | EPL | KR | GN | 1000M User to Network Interface - 60M - Untagged - PORT Based. Fiber Handoff/1550 nm, Single-mode Fiber No Service Multiplexing (1 EVC per UNI)
EPL Rate Adj UNI-Gold | 1 G/60 M | KRBL | 02LNF.A04 | 02CXF.1GE | EPLELGU | VLP- | 02VLN.A2 02VLN.UNT | NA | PD | EPL | KR | GN | 1000M User to Network Interface - 60M - Untagged - PORT Based. Fiber Handoff/850 nm, 50 micron multimode Fiber No Service Multiplexing (1 EVC per UNI)
EPL Rate Adj UNI -Silver | 1 G/60 M | KRBL | 08LN9.1GE | 08CX9.1GE | EPLELSU | VLP- | 02VLN.A2 02VLN.UNT | NA | BASIC | EPL | KR | GN | 1000M User to Network Interface - 60M - Untagged - PORT Based. Electrical Handoff No Service Multiplexing (1 EVC per UNI)
EPL Rate Adj UNI -Silver | 1 G/60 M | KRBL | 02LNF.A02 | 02CXF.1GE | EPLELSU | VLP- | 02VLN.A2 02VLN.UNT | NA | BASIC | EPL | KR | GN | 1000M User to Network Interface - 60M - Untagged - PORT Based. Fiber Handoff/1310 nm, Single-mode Fiber No Service Multiplexing (1 EVC per UNI)
EPL Rate Adj UNI -Silver | 1 G/60 M | KRBL | 02LNF.A03 | 02CXF.1GE | EPLELSU | VLP- | 02VLN.A2 02VLN.UNT | NA | BASIC | EPL | KR | GN | 1000M User to Network Interface - 60M - Untagged - PORT Based. Fiber Handoff/1550 nm, Single-mode Fiber No Service Multiplexing (1 EVC per UNI)
EPL Rate Adj UNI -Silver | 1 G/60 M | KRBL | 02LNF.A04 | 02CXF.1GE | EPLELSU | VLP- | 02VLN.A2 02VLN.UNT | NA | BASIC | EPL | KR | GN | 1000M User to Network Interface - 60M - Untagged - PORT Based. Fiber Handoff/850 nm, 50 micron multimode Fiber No Service Multiplexing (1 EVC per UNI)
EPL Rate Adj UNI -Platinum | 1 G/60 M | KRBL | 08LN9.1GE | 08CX9.1GE | EPLELPU | VLP- | 02VLN.A2 02VLN.UNT | NA | RT | EPL | KR | GN | 1000M User to Network Interface - 60M - Untagged - PORT Based. Electrical Handoff No Service Multiplexing (1 EVC per UNI)
EPL Rate Adj UNI -Platinum | 1 G/60 M | KRBL | 02LNF.A02 | 02CXF.1GE | EPLELPU | VLP- | 02VLN.A2 02VLN.UNT | NA | RT | EPL | KR | GN | 1000M User to Network Interface - 60M - Untagged - PORT Based. Fiber Handoff/1310 nm, Single-mode Fiber No Service Multiplexing (1 EVC per UNI)
EPL Rate Adj UNI -Platinum | 1 G/60 M | KRBL | 02LNF.A03 | 02CXF.1GE | EPLELPU | VLP- | 02VLN.A2 02VLN.UNT | NA | RT | EPL | KR | GN | 1000M User to Network Interface - 60M - Untagged - PORT Based. Fiber Handoff/1550 nm, Single-mode Fiber No Service Multiplexing (1 EVC per UNI)
EPL Rate Adj UNI -Platinum | 1 G/60 M | KRBL | 02LNF.A04 | 02CXF.1GE | EPLELPU | VLP- | 02VLN.A2 02VLN.UNT | NA | RT | EPL | KR | GN | 1000M User to Network Interface - 60M - Untagged - PORT Based. Fiber Handoff/850 nm, 50 micron multimode Fiber No Service Multiplexing (1 EVC per UNI)
E-Path UNI | 1 G/60 M | KRBL | 08LN9.1GE | 08CX9.1GE | EPATHU | VLP- | 02VLN.A2 02VLN.UNT | EPATHES ( Silver) EPATHEG (Gold) EPATHEP (Platinum) | NA | EPA | KR | GN | 1000M User to Network Interface - 60M - Untagged - PORT Based. Electrical Handoff No Service Multiplexing (1 EVC per UNI)
E-Path UNI | 1 G/60 M | KRBL | 02LNF.A02 | 02CXF.1GE | EPATHU | VLP- | 02VLN.A2 02VLN.UNT | EPATHES ( Silver) EPATHEG (Gold) EPATHEP (Platinum) | NA | EPA | KR | GN | 1000M User to Network Interface - 60M - Untagged - PORT Based. Fiber Handoff/1310 nm, Single-mode Fiber No Service Multiplexing (1 EVC per UNI)
E-Path UNI | 1 G/60 M | KRBL | 02LNF.A03 | 02CXF.1GE | EPATHU | VLP- | 02VLN.A2 02VLN.UNT | EPATHES ( Silver) EPATHEG (Gold) EPATHEP (Platinum) | NA | EPA | KR | GN | 1000M User to Network Interface - 60M - Untagged - PORT Based. Fiber Handoff/1550 nm, Single-mode Fiber No Service Multiplexing (1 EVC per UNI)
E-Path UNI | 1 G/60 M | KRBL | 02LNF.A04 | 02CXF.1GE | EPATHU | VLP- | 02VLN.A2 02VLN.UNT | EPATHES ( Silver) EPATHEG (Gold) EPATHEP (Platinum) | NA | EPA | KR | GN | 1000M User to Network Interface - 60M - Untagged - PORT Based. Fiber Handoff/850 nm, 50 micron multimode Fiber No Service Multiplexing (1 EVC per UNI)
EIA UNI | 1 G/60 M | KRBL | 08LN9.1GE | 08CX9.1GE | ETHACC | VLP- | 02VLN.UNT | NA | BASIC | EIA,EIB | KR | GN | 1000M User to Network Interface - 60M - Untagged - PORT Based. Electrical Handoff No Service Multiplexing (1 EVC per UNI)
EIA UNI | 1 G/60 M | KRBL | 02LNF.A02 | 02CXF.1GE | ETHACC | VLP- | 02VLN.UNT | NA | BASIC | EIA,EIB | KR | GN | 1000M User to Network Interface - 60M - Untagged - PORT Based. Fiber Handoff/1310 nm, Single-mode Fiber No Service Multiplexing (1 EVC per UNI)
EIA UNI | 1 G/60 M | KRBL | 02LNF.A03 | 02CXF.1GE | ETHACC | VLP- | 02VLN.UNT | NA | BASIC | EIA,EIB | KR | GN | 1000M User to Network Interface - 60M - Untagged - PORT Based. Fiber Handoff/1550 nm, Single-mode Fiber No Service Multiplexing (1 EVC per UNI)
EIA UNI | 1 G/60 M | KRBL | 02LNF.A04 | 02CXF.1GE | ETHACC | VLP- | 02VLN.UNT | NA | BASIC | EIA,EIB | KR | GN | 1000M User to Network Interface - 60M - Untagged - PORT Based. Fiber Handoff/850 nm, 50 micron multimode Fiber No Service Multiplexing (1 EVC per UNI)
EVPL Rate Adj UNI-Silver | 1 G/70 M | KRBN | 08LN9.1GE | 08CX9.1GE | EVPLSU | VLP- | 02VLN.A2 02VLN.UNT | EVPLSE | BASIC | SIL,EVP | KR | GN | 1000M User to Network Interface - 70M - Untagged - PORT Based. Electrical Handoff No Service Multiplexing (1 EVC per UNI)
EVPL Rate Adj UNI-Silver | 1 G/70 M | KRBN | 02LNF.A02 | 02CXF.1GE | EVPLSU | VLP- | 02VLN.A2 02VLN.UNT | EVPLSE | BASIC | SIL,EVP | KR | GN | 1000M User to Network Interface - 70M - Untagged - PORT Based. Fiber Handoff/1310 nm, Single-mode Fiber No Service Multiplexing (1 EVC per UNI)
EVPL Rate Adj UNI-Silver | 1 G/70 M | KRBN | 02LNF.A03 | 02CXF.1GE | EVPLSU | VLP- | 02VLN.A2 02VLN.UNT | EVPLSE | BASIC | SIL,EVP | KR | GN | 1000M User to Network Interface - 70M - Untagged - PORT Based. Fiber Handoff/1550 nm, Single-mode Fiber No Service Multiplexing (1 EVC per UNI)
EVPL Rate Adj UNI-Silver | 1 G/70 M | KRBN | 02LNF.A04 | 02CXF.1GE | EVPLSU | VLP- | 02VLN.A2 02VLN.UNT | EVPLSE | BASIC | SIL,EVP | KR | GN | 1000M User to Network Interface - 70M - Untagged - PORT Based. Fiber Handoff/850 nm, 50 micron multimode Fiber No Service Multiplexing (1 EVC per UNI)
EVPL Rate Adj UNI-Platinum | 1 G/70 M | KRBN | 08LN9.1GE | 08CX9.1GE | EVPLPU | VLP- | 02VLN.A2 02VLN.UNT | NA | RT | PLA,EVP | KR | GN | 1000M User to Network Interface - 70M - Untagged - PORT Based. Electrical Handoff No Service Multiplexing (1 EVC per UNI)
EVPL Rate Adj UNI-Platinum | 1 G/70 M | KRBN | 02LNF.A02 | 02CXF.1GE | EVPLPU | VLP- | 02VLN.A2 02VLN.UNT | NA | RT | PLA,EVP | KR | GN | 1000M User to Network Interface - 70M - Untagged - PORT Based. Fiber Handoff/1310 nm, Single-mode Fiber No Service Multiplexing (1 EVC per UNI)
EVPL Rate Adj UNI-Platinum | 1 G/70 M | KRBN | 02LNF.A03 | 02CXF.1GE | EVPLPU | VLP- | 02VLN.A2 02VLN.UNT | NA | RT | PLA,EVP | KR | GN | 1000M User to Network Interface - 70M - Untagged - PORT Based. Fiber Handoff/1550 nm, Single-mode Fiber No Service Multiplexing (1 EVC per UNI)
EVPL Rate Adj UNI-Platinum | 1 G/70 M | KRBN | 02LNF.A04 | 02CXF.1GE | EVPLPU | VLP- | 02VLN.A2 02VLN.UNT | NA | RT | PLA,EVP | KR | GN | 1000M User to Network Interface - 70M - Untagged - PORT Based. Fiber Handoff/850 nm, 50 micron multimode Fiber No Service Multiplexing (1 EVC per UNI)
EVPL Rate Adj UNI-Gold | 1 G/70 M | KRBN | 08LN9.1GE | 08CX9.1GE | EVPLGU | VLP- | 02VLN.A2 02VLN.UNT | NA | PD | GLD,EVP | KR | GN | 1000M User to Network Interface - 70M - Untagged - PORT Based. Electrical Handoff No Service Multiplexing (1 EVC per UNI)
EVPL Rate Adj UNI-Gold | 1 G/70 M | KRBN | 02LNF.A02 | 02CXF.1GE | EVPLGU | VLP- | 02VLN.A2 02VLN.UNT | NA | PD | GLD,EVP | KR | GN | 1000M User to Network Interface - 70M - Untagged - PORT Based. Fiber Handoff/1310 nm, Single-mode Fiber No Service Multiplexing (1 EVC per UNI)
EVPL Rate Adj UNI-Gold | 1 G/70 M | KRBN | 02LNF.A03 | 02CXF.1GE | EVPLGU | VLP- | 02VLN.A2 02VLN.UNT | NA | PD | GLD,EVP | KR | GN | 1000M User to Network Interface - 70M - Untagged - PORT Based. Fiber Handoff/1550 nm, Single-mode Fiber No Service Multiplexing (1 EVC per UNI)
EVPL Rate Adj UNI-Gold | 1 G/70 M | KRBN | 02LNF.A04 | 02CXF.1GE | EVPLGU | VLP- | 02VLN.A2 02VLN.UNT | NA | PD | GLD,EVP | KR | GN | 1000M User to Network Interface - 70M - Untagged - PORT Based. Fiber Handoff/850 nm, 50 micron multimode Fiber No Service Multiplexing (1 EVC per UNI)
EPL Rate Adj UNI-Gold | 1 G/70 M | KRBN | 08LN9.1GE | 08CX9.1GE | EPLELGU | VLP- | 02VLN.A2 02VLN.UNT | NA | PD | EPL | KR | GN | 1000M User to Network Interface - 70M - Untagged - PORT Based. Electrical Handoff No Service Multiplexing (1 EVC per UNI)
EPL Rate Adj UNI-Gold | 1 G/70 M | KRBN | 02LNF.A02 | 02CXF.1GE | EPLELGU | VLP- | 02VLN.A2 02VLN.UNT | NA | PD | EPL | KR | GN | 1000M User to Network Interface - 70M - Untagged - PORT Based. Fiber Handoff/1310 nm, Single-mode Fiber No Service Multiplexing (1 EVC per UNI)
EPL Rate Adj UNI-Gold | 1 G/70 M | KRBN | 02LNF.A03 | 02CXF.1GE | EPLELGU | VLP- | 02VLN.A2 02VLN.UNT | NA | PD | EPL | KR | GN | 1000M User to Network Interface - 70M - Untagged - PORT Based. Fiber Handoff/1550 nm, Single-mode Fiber No Service Multiplexing (1 EVC per UNI)
EPL Rate Adj UNI-Gold | 1 G/70 M | KRBN | 02LNF.A04 | 02CXF.1GE | EPLELGU | VLP- | 02VLN.A2 02VLN.UNT | NA | PD | EPL | KR | GN | 1000M User to Network Interface - 70M - Untagged - PORT Based. Fiber Handoff/850 nm, 50 micron multimode Fiber No Service Multiplexing (1 EVC per UNI)
EPL Rate Adj UNI -Silver | 1 G/70 M | KRBN | 08LN9.1GE | 08CX9.1GE | EPLELSU | VLP- | 02VLN.A2 02VLN.UNT | NA | BASIC | EPL | KR | GN | 1000M User to Network Interface - 70M - Untagged - PORT Based. Electrical Handoff No Service Multiplexing (1 EVC per UNI)
EPL Rate Adj UNI -Silver | 1 G/70 M | KRBN | 02LNF.A02 | 02CXF.1GE | EPLELSU | VLP- | 02VLN.A2 02VLN.UNT | NA | BASIC | EPL | KR | GN | 1000M User to Network Interface - 70M - Untagged - PORT Based. Fiber Handoff/1310 nm, Single-mode Fiber No Service Multiplexing (1 EVC per UNI)
EPL Rate Adj UNI -Silver | 1 G/70 M | KRBN | 02LNF.A03 | 02CXF.1GE | EPLELSU | VLP- | 02VLN.A2 02VLN.UNT | NA | BASIC | EPL | KR | GN | 1000M User to Network Interface - 70M - Untagged - PORT Based. Fiber Handoff/1550 nm, Single-mode Fiber No Service Multiplexing (1 EVC per UNI)
EPL Rate Adj UNI -Silver | 1 G/70 M | KRBN | 02LNF.A04 | 02CXF.1GE | EPLELSU | VLP- | 02VLN.A2 02VLN.UNT | NA | BASIC | EPL | KR | GN | 1000M User to Network Interface - 70M - Untagged - PORT Based. Fiber Handoff/850 nm, 50 micron multimode Fiber No Service Multiplexing (1 EVC per UNI)
EPL Rate Adj UNI -Platinum | 1 G/70 M | KRBN | 08LN9.1GE | 08CX9.1GE | EPLELPU | VLP- | 02VLN.A2 02VLN.UNT | NA | RT | EPL | KR | GN | 1000M User to Network Interface - 70M - Untagged - PORT Based. Electrical Handoff No Service Multiplexing (1 EVC per UNI)
EPL Rate Adj UNI -Platinum | 1 G/70 M | KRBN | 02LNF.A02 | 02CXF.1GE | EPLELPU | VLP- | 02VLN.A2 02VLN.UNT | NA | RT | EPL | KR | GN | 1000M User to Network Interface - 70M - Untagged - PORT Based. Fiber Handoff/1310 nm, Single-mode Fiber No Service Multiplexing (1 EVC per UNI)
EPL Rate Adj UNI -Platinum | 1 G/70 M | KRBN | 02LNF.A03 | 02CXF.1GE | EPLELPU | VLP- | 02VLN.A2 02VLN.UNT | NA | RT | EPL | KR | GN | 1000M User to Network Interface - 70M - Untagged - PORT Based. Fiber Handoff/1550 nm, Single-mode Fiber No Service Multiplexing (1 EVC per UNI)
EPL Rate Adj UNI -Platinum | 1 G/70 M | KRBN | 02LNF.A04 | 02CXF.1GE | EPLELPU | VLP- | 02VLN.A2 02VLN.UNT | NA | RT | EPL | KR | GN | 1000M User to Network Interface - 70M - Untagged - PORT Based. Fiber Handoff/850 nm, 50 micron multimode Fiber No Service Multiplexing (1 EVC per UNI)
E-Path UNI | 1 G/70 M | KRBN | 08LN9.1GE | 08CX9.1GE | EPATHU | VLP- | 02VLN.A2 02VLN.UNT | EPATHES ( Silver) EPATHEG (Gold) EPATHEP (Platinum) | NA | EPA | KR | GN | 1000M User to Network Interface - 70M - Untagged - PORT Based. Electrical Handoff No Service Multiplexing (1 EVC per UNI)
E-Path UNI | 1 G/70 M | KRBN | 02LNF.A02 | 02CXF.1GE | EPATHU | VLP- | 02VLN.A2 02VLN.UNT | EPATHES ( Silver) EPATHEG (Gold) EPATHEP (Platinum) | NA | EPA | KR | GN | 1000M User to Network Interface - 70M - Untagged - PORT Based. Fiber Handoff/1310 nm, Single-mode Fiber No Service Multiplexing (1 EVC per UNI)
E-Path UNI | 1 G/70 M | KRBN | 02LNF.A03 | 02CXF.1GE | EPATHU | VLP- | 02VLN.A2 02VLN.UNT | EPATHES ( Silver) EPATHEG (Gold) EPATHEP (Platinum) | NA | EPA | KR | GN | 1000M User to Network Interface - 70M - Untagged - PORT Based. Fiber Handoff/1550 nm, Single-mode Fiber No Service Multiplexing (1 EVC per UNI)
E-Path UNI | 1 G/70 M | KRBN | 02LNF.A04 | 02CXF.1GE | EPATHU | VLP- | 02VLN.A2 02VLN.UNT | EPATHES ( Silver) EPATHEG (Gold) EPATHEP (Platinum) | NA | EPA | KR | GN | 1000M User to Network Interface - 70M - Untagged - PORT Based. Fiber Handoff/850 nm, 50 micron multimode Fiber No Service Multiplexing (1 EVC per UNI)
EIA UNI | 1 G/70 M | KRBN | 08LN9.1GE | 08CX9.1GE | ETHACC | VLP- | 02VLN.UNT | NA | BASIC | EIA,EIB | KR | GN | 1000M User to Network Interface - 70M - Untagged - PORT Based. Electrical Handoff No Service Multiplexing (1 EVC per UNI)
EIA UNI | 1 G/70 M | KRBN | 02LNF.A02 | 02CXF.1GE | ETHACC | VLP- | 02VLN.UNT | NA | BASIC | EIA,EIB | KR | GN | 1000M User to Network Interface - 70M - Untagged - PORT Based. Fiber Handoff/1310 nm, Single-mode Fiber No Service Multiplexing (1 EVC per UNI)
EIA UNI | 1 G/70 M | KRBN | 02LNF.A03 | 02CXF.1GE | ETHACC | VLP- | 02VLN.UNT | NA | BASIC | EIA,EIB | KR | GN | 1000M User to Network Interface - 70M - Untagged - PORT Based. Fiber Handoff/1550 nm, Single-mode Fiber No Service Multiplexing (1 EVC per UNI)
EIA UNI | 1 G/70 M | KRBN | 02LNF.A04 | 02CXF.1GE | ETHACC | VLP- | 02VLN.UNT | NA | BASIC | EIA,EIB | KR | GN | 1000M User to Network Interface - 70M - Untagged - PORT Based. Fiber Handoff/850 nm, 50 micron multimode Fiber No Service Multiplexing (1 EVC per UNI)
EVPL Rate Adj UNI-Silver | 1 G/80 M | KRBP | 08LN9.1GE | 08CX9.1GE | EVPLSU | VLP- | 02VLN.A2 02VLN.UNT | EVPLSE | BASIC | SIL,EVP | KR | GN | 1000M User to Network Interface - 80M - Untagged - PORT Based. Electrical Handoff No Service Multiplexing (1 EVC per UNI)
EVPL Rate Adj UNI-Silver | 1 G/80 M | KRBP | 02LNF.A02 | 02CXF.1GE | EVPLSU | VLP- | 02VLN.A2 02VLN.UNT | EVPLSE | BASIC | SIL,EVP | KR | GN | 1000M User to Network Interface - 80M - Untagged - PORT Based. Fiber Handoff/1310 nm, Single-mode Fiber No Service Multiplexing (1 EVC per UNI)
EVPL Rate Adj UNI-Silver | 1 G/80 M | KRBP | 02LNF.A03 | 02CXF.1GE | EVPLSU | VLP- | 02VLN.A2 02VLN.UNT | EVPLSE | BASIC | SIL,EVP | KR | GN | 1000M User to Network Interface - 80M - Untagged - PORT Based. Fiber Handoff/1550 nm, Single-mode Fiber No Service Multiplexing (1 EVC per UNI)
EVPL Rate Adj UNI-Silver | 1 G/80 M | KRBP | 02LNF.A04 | 02CXF.1GE | EVPLSU | VLP- | 02VLN.A2 02VLN.UNT | EVPLSE | BASIC | SIL,EVP | KR | GN | 1000M User to Network Interface - 80M - Untagged - PORT Based. Fiber Handoff/850 nm, 50 micron multimode Fiber No Service Multiplexing (1 EVC per UNI)
EVPL Rate Adj UNI-Platinum | 1 G/80 M | KRBP | 08LN9.1GE | 08CX9.1GE | EVPLPU | VLP- | 02VLN.A2 02VLN.UNT | NA | RT | PLA,EVP | KR | GN | 1000M User to Network Interface - 80M - Untagged - PORT Based. Electrical Handoff No Service Multiplexing (1 EVC per UNI)
EVPL Rate Adj UNI-Platinum | 1 G/80 M | KRBP | 02LNF.A02 | 02CXF.1GE | EVPLPU | VLP- | 02VLN.A2 02VLN.UNT | NA | RT | PLA,EVP | KR | GN | 1000M User to Network Interface - 80M - Untagged - PORT Based. Fiber Handoff/1310 nm, Single-mode Fiber No Service Multiplexing (1 EVC per UNI)
EVPL Rate Adj UNI-Platinum | 1 G/80 M | KRBP | 02LNF.A03 | 02CXF.1GE | EVPLPU | VLP- | 02VLN.A2 02VLN.UNT | NA | RT | PLA,EVP | KR | GN | 1000M User to Network Interface - 80M - Untagged - PORT Based. Fiber Handoff/1550 nm, Single-mode Fiber No Service Multiplexing (1 EVC per UNI)
EVPL Rate Adj UNI-Platinum | 1 G/80 M | KRBP | 02LNF.A04 | 02CXF.1GE | EVPLPU | VLP- | 02VLN.A2 02VLN.UNT | NA | RT | PLA,EVP | KR | GN | 1000M User to Network Interface - 80M - Untagged - PORT Based. Fiber Handoff/850 nm, 50 micron multimode Fiber No Service Multiplexing (1 EVC per UNI)
EVPL Rate Adj UNI-Gold | 1 G/80 M | KRBP | 08LN9.1GE | 08CX9.1GE | EVPLGU | VLP- | 02VLN.A2 02VLN.UNT | NA | PD | GLD,EVP | KR | GN | 1000M User to Network Interface - 80M - Untagged - PORT Based. Electrical Handoff No Service Multiplexing (1 EVC per UNI)
EVPL Rate Adj UNI-Gold | 1 G/80 M | KRBP | 02LNF.A02 | 02CXF.1GE | EVPLGU | VLP- | 02VLN.A2 02VLN.UNT | NA | PD | GLD,EVP | KR | GN | 1000M User to Network Interface - 80M - Untagged - PORT Based. Fiber Handoff/1310 nm, Single-mode Fiber No Service Multiplexing (1 EVC per UNI)
EVPL Rate Adj UNI-Gold | 1 G/80 M | KRBP | 02LNF.A03 | 02CXF.1GE | EVPLGU | VLP- | 02VLN.A2 02VLN.UNT | NA | PD | GLD,EVP | KR | GN | 1000M User to Network Interface - 80M - Untagged - PORT Based. Fiber Handoff/1550 nm, Single-mode Fiber No Service Multiplexing (1 EVC per UNI)
EVPL Rate Adj UNI-Gold | 1 G/80 M | KRBP | 02LNF.A04 | 02CXF.1GE | EVPLGU | VLP- | 02VLN.A2 02VLN.UNT | NA | PD | GLD,EVP | KR | GN | 1000M User to Network Interface - 80M - Untagged - PORT Based. Fiber Handoff/850 nm, 50 micron multimode Fiber No Service Multiplexing (1 EVC per UNI)
EPL Rate Adj UNI-Gold | 1 G/80 M | KRBP | 08LN9.1GE | 08CX9.1GE | EPLELGU | VLP- | 02VLN.A2 02VLN.UNT | NA | PD | EPL | KR | GN | 1000M User to Network Interface - 80M - Untagged - PORT Based. Electrical Handoff No Service Multiplexing (1 EVC per UNI)
EPL Rate Adj UNI-Gold | 1 G/80 M | KRBP | 02LNF.A02 | 02CXF.1GE | EPLELGU | VLP- | 02VLN.A2 02VLN.UNT | NA | PD | EPL | KR | GN | 1000M User to Network Interface - 80M - Untagged - PORT Based. Fiber Handoff/1310 nm, Single-mode Fiber No Service Multiplexing (1 EVC per UNI)
EPL Rate Adj UNI-Gold | 1 G/80 M | KRBP | 02LNF.A03 | 02CXF.1GE | EPLELGU | VLP- | 02VLN.A2 02VLN.UNT | NA | PD | EPL | KR | GN | 1000M User to Network Interface - 80M - Untagged - PORT Based. Fiber Handoff/1550 nm, Single-mode Fiber No Service Multiplexing (1 EVC per UNI)
EPL Rate Adj UNI-Gold | 1 G/80 M | KRBP | 02LNF.A04 | 02CXF.1GE | EPLELGU | VLP- | 02VLN.A2 02VLN.UNT | NA | PD | EPL | KR | GN | 1000M User to Network Interface - 80M - Untagged - PORT Based. Fiber Handoff/850 nm, 50 micron multimode Fiber No Service Multiplexing (1 EVC per UNI)
EPL Rate Adj UNI -Silver | 1 G/80 M | KRBP | 08LN9.1GE | 08CX9.1GE | EPLELSU | VLP- | 02VLN.A2 02VLN.UNT | NA | BASIC | EPL | KR | GN | 1000M User to Network Interface - 80M - Untagged - PORT Based. Electrical Handoff No Service Multiplexing (1 EVC per UNI)
EPL Rate Adj UNI -Silver | 1 G/80 M | KRBP | 02LNF.A02 | 02CXF.1GE | EPLELSU | VLP- | 02VLN.A2 02VLN.UNT | NA | BASIC | EPL | KR | GN | 1000M User to Network Interface - 80M - Untagged - PORT Based. Fiber Handoff/1310 nm, Single-mode Fiber No Service Multiplexing (1 EVC per UNI)
EPL Rate Adj UNI -Silver | 1 G/80 M | KRBP | 02LNF.A03 | 02CXF.1GE | EPLELSU | VLP- | 02VLN.A2 02VLN.UNT | NA | BASIC | EPL | KR | GN | 1000M User to Network Interface - 80M - Untagged - PORT Based. Fiber Handoff/1550 nm, Single-mode Fiber No Service Multiplexing (1 EVC per UNI)
EPL Rate Adj UNI -Silver | 1 G/80 M | KRBP | 02LNF.A04 | 02CXF.1GE | EPLELSU | VLP- | 02VLN.A2 02VLN.UNT | NA | BASIC | EPL | KR | GN | 1000M User to Network Interface - 80M - Untagged - PORT Based. Fiber Handoff/850 nm, 50 micron multimode Fiber No Service Multiplexing (1 EVC per UNI)
EPL Rate Adj UNI -Platinum | 1 G/80 M | KRBP | 08LN9.1GE | 08CX9.1GE | EPLELPU | VLP- | 02VLN.A2 02VLN.UNT | NA | RT | EPL | KR | GN | 1000M User to Network Interface - 80M - Untagged - PORT Based. Electrical Handoff No Service Multiplexing (1 EVC per UNI)
EPL Rate Adj UNI -Platinum | 1 G/80 M | KRBP | 02LNF.A02 | 02CXF.1GE | EPLELPU | VLP- | 02VLN.A2 02VLN.UNT | NA | RT | EPL | KR | GN | 1000M User to Network Interface - 80M - Untagged - PORT Based. Fiber Handoff/1310 nm, Single-mode Fiber No Service Multiplexing (1 EVC per UNI)
EPL Rate Adj UNI -Platinum | 1 G/80 M | KRBP | 02LNF.A03 | 02CXF.1GE | EPLELPU | VLP- | 02VLN.A2 02VLN.UNT | NA | RT | EPL | KR | GN | 1000M User to Network Interface - 80M - Untagged - PORT Based. Fiber Handoff/1550 nm, Single-mode Fiber No Service Multiplexing (1 EVC per UNI)
EPL Rate Adj UNI -Platinum | 1 G/80 M | KRBP | 02LNF.A04 | 02CXF.1GE | EPLELPU | VLP- | 02VLN.A2 02VLN.UNT | NA | RT | EPL | KR | GN | 1000M User to Network Interface - 80M - Untagged - PORT Based. Fiber Handoff/850 nm, 50 micron multimode Fiber No Service Multiplexing (1 EVC per UNI)
E-Path UNI | 1 G/80 M | KRBP | 08LN9.1GE | 08CX9.1GE | EPATHU | VLP- | 02VLN.A2 02VLN.UNT | EPATHES ( Silver) EPATHEG (Gold) EPATHEP (Platinum) | NA | EPA | KR | GN | 1000M User to Network Interface - 80M - Untagged - PORT Based. Electrical Handoff No Service Multiplexing (1 EVC per UNI)
E-Path UNI | 1 G/80 M | KRBP | 02LNF.A02 | 02CXF.1GE | EPATHU | VLP- | 02VLN.A2 02VLN.UNT | EPATHES ( Silver) EPATHEG (Gold) EPATHEP (Platinum) | NA | EPA | KR | GN | 1000M User to Network Interface - 80M - Untagged - PORT Based. Fiber Handoff/1310 nm, Single-mode Fiber No Service Multiplexing (1 EVC per UNI)
E-Path UNI | 1 G/80 M | KRBP | 02LNF.A03 | 02CXF.1GE | EPATHU | VLP- | 02VLN.A2 02VLN.UNT | EPATHES ( Silver) EPATHEG (Gold) EPATHEP (Platinum) | NA | EPA | KR | GN | 1000M User to Network Interface - 80M - Untagged - PORT Based. Fiber Handoff/1550 nm, Single-mode Fiber No Service Multiplexing (1 EVC per UNI)
E-Path UNI | 1 G/80 M | KRBP | 02LNF.A04 | 02CXF.1GE | EPATHU | VLP- | 02VLN.A2 02VLN.UNT | EPATHES ( Silver) EPATHEG (Gold) EPATHEP (Platinum) | NA | EPA | KR | GN | 1000M User to Network Interface - 80M - Untagged - PORT Based. Fiber Handoff/850 nm, 50 micron multimode Fiber No Service Multiplexing (1 EVC per UNI)
EIA UNI | 1 G/80 M | KRBP | 08LN9.1GE | 08CX9.1GE | ETHACC | VLP- | 02VLN.UNT | NA | BASIC | EIA,EIB | KR | GN | 1000M User to Network Interface - 80M - Untagged - PORT Based. Electrical Handoff No Service Multiplexing (1 EVC per UNI)
EIA UNI | 1 G/80 M | KRBP | 02LNF.A02 | 02CXF.1GE | ETHACC | VLP- | 02VLN.UNT | NA | BASIC | EIA,EIB | KR | GN | 1000M User to Network Interface - 80M - Untagged - PORT Based. Fiber Handoff/1310 nm, Single-mode Fiber No Service Multiplexing (1 EVC per UNI)
EIA UNI | 1 G/80 M | KRBP | 02LNF.A03 | 02CXF.1GE | ETHACC | VLP- | 02VLN.UNT | NA | BASIC | EIA,EIB | KR | GN | 1000M User to Network Interface - 80M - Untagged - PORT Based. Fiber Handoff/1550 nm, Single-mode Fiber No Service Multiplexing (1 EVC per UNI)
EIA UNI | 1 G/80 M | KRBP | 02LNF.A04 | 02CXF.1GE | ETHACC | VLP- | 02VLN.UNT | NA | BASIC | EIA,EIB | KR | GN | 1000M User to Network Interface - 80M - Untagged - PORT Based. Fiber Handoff/850 nm, 50 micron multimode Fiber No Service Multiplexing (1 EVC per UNI)
EVPL Rate Adj UNI-Silver | 1 G/90 M | KRBR | 08LN9.1GE | 08CX9.1GE | EVPLSU | VLP- | 02VLN.A2 02VLN.UNT | EVPLSE | BASIC | SIL,EVP | KR | GN | 1000M User to Network Interface - 90M - Untagged - PORT Based. Electrical Handoff No Service Multiplexing (1 EVC per UNI)
EVPL Rate Adj UNI-Silver | 1 G/90 M | KRBR | 02LNF.A02 | 02CXF.1GE | EVPLSU | VLP- | 02VLN.A2 02VLN.UNT | EVPLSE | BASIC | SIL,EVP | KR | GN | 1000M User to Network Interface - 90M - Untagged - PORT Based. Fiber Handoff/1310 nm, Single-mode Fiber No Service Multiplexing (1 EVC per UNI)
EVPL Rate Adj UNI-Silver | 1 G/90 M | KRBR | 02LNF.A03 | 02CXF.1GE | EVPLSU | VLP- | 02VLN.A2 02VLN.UNT | EVPLSE | BASIC | SIL,EVP | KR | GN | 1000M User to Network Interface - 90M - Untagged - PORT Based. Fiber Handoff/1550 nm, Single-mode Fiber No Service Multiplexing (1 EVC per UNI)
EVPL Rate Adj UNI-Silver | 1 G/90 M | KRBR | 02LNF.A04 | 02CXF.1GE | EVPLSU | VLP- | 02VLN.A2 02VLN.UNT | EVPLSE | BASIC | SIL,EVP | KR | GN | 1000M User to Network Interface - 90M - Untagged - PORT Based. Fiber Handoff/850 nm, 50 micron multimode Fiber No Service Multiplexing (1 EVC per UNI)
EVPL Rate Adj UNI-Platinum | 1 G/90 M | KRBR | 08LN9.1GE | 08CX9.1GE | EVPLPU | VLP- | 02VLN.A2 02VLN.UNT | NA | RT | PLA,EVP | KR | GN | 1000M User to Network Interface - 90M - Untagged - PORT Based. Electrical Handoff No Service Multiplexing (1 EVC per UNI)
EVPL Rate Adj UNI-Platinum | 1 G/90 M | KRBR | 02LNF.A02 | 02CXF.1GE | EVPLPU | VLP- | 02VLN.A2 02VLN.UNT | NA | RT | PLA,EVP | KR | GN | 1000M User to Network Interface - 90M - Untagged - PORT Based. Fiber Handoff/1310 nm, Single-mode Fiber No Service Multiplexing (1 EVC per UNI)
EVPL Rate Adj UNI-Platinum | 1 G/90 M | KRBR | 02LNF.A03 | 02CXF.1GE | EVPLPU | VLP- | 02VLN.A2 02VLN.UNT | NA | RT | PLA,EVP | KR | GN | 1000M User to Network Interface - 90M - Untagged - PORT Based. Fiber Handoff/1550 nm, Single-mode Fiber No Service Multiplexing (1 EVC per UNI)
EVPL Rate Adj UNI-Platinum | 1 G/90 M | KRBR | 02LNF.A04 | 02CXF.1GE | EVPLPU | VLP- | 02VLN.A2 02VLN.UNT | NA | RT | PLA,EVP | KR | GN | 1000M User to Network Interface - 90M - Untagged - PORT Based. Fiber Handoff/850 nm, 50 micron multimode Fiber No Service Multiplexing (1 EVC per UNI)
EVPL Rate Adj UNI-Gold | 1 G/90 M | KRBR | 08LN9.1GE | 08CX9.1GE | EVPLGU | VLP- | 02VLN.A2 02VLN.UNT | NA | PD | GLD,EVP | KR | GN | 1000M User to Network Interface - 90M - Untagged - PORT Based. Electrical Handoff No Service Multiplexing (1 EVC per UNI)
EVPL Rate Adj UNI-Gold | 1 G/90 M | KRBR | 02LNF.A02 | 02CXF.1GE | EVPLGU | VLP- | 02VLN.A2 02VLN.UNT | NA | PD | GLD,EVP | KR | GN | 1000M User to Network Interface - 90M - Untagged - PORT Based. Fiber Handoff/1310 nm, Single-mode Fiber No Service Multiplexing (1 EVC per UNI)
EVPL Rate Adj UNI-Gold | 1 G/90 M | KRBR | 02LNF.A03 | 02CXF.1GE | EVPLGU | VLP- | 02VLN.A2 02VLN.UNT | NA | PD | GLD,EVP | KR | GN | 1000M User to Network Interface - 90M - Untagged - PORT Based. Fiber Handoff/1550 nm, Single-mode Fiber No Service Multiplexing (1 EVC per UNI)
EVPL Rate Adj UNI-Gold | 1 G/90 M | KRBR | 02LNF.A04 | 02CXF.1GE | EVPLGU | VLP- | 02VLN.A2 02VLN.UNT | NA | PD | GLD,EVP | KR | GN | 1000M User to Network Interface - 90M - Untagged - PORT Based. Fiber Handoff/850 nm, 50 micron multimode Fiber No Service Multiplexing (1 EVC per UNI)
EPL Rate Adj UNI-Gold | 1 G/90 M | KRBR | 08LN9.1GE | 08CX9.1GE | EPLELGU | VLP- | 02VLN.A2 02VLN.UNT | NA | PD | EPL | KR | GN | 1000M User to Network Interface - 90M - Untagged - PORT Based. Electrical Handoff No Service Multiplexing (1 EVC per UNI)
EPL Rate Adj UNI-Gold | 1 G/90 M | KRBR | 02LNF.A02 | 02CXF.1GE | EPLELGU | VLP- | 02VLN.A2 02VLN.UNT | NA | PD | EPL | KR | GN | 1000M User to Network Interface - 90M - Untagged - PORT Based. Fiber Handoff/1310 nm, Single-mode Fiber No Service Multiplexing (1 EVC per UNI)
EPL Rate Adj UNI-Gold | 1 G/90 M | KRBR | 02LNF.A03 | 02CXF.1GE | EPLELGU | VLP- | 02VLN.A2 02VLN.UNT | NA | PD | EPL | KR | GN | 1000M User to Network Interface - 90M - Untagged - PORT Based. Fiber Handoff/1550 nm, Single-mode Fiber No Service Multiplexing (1 EVC per UNI)
EPL Rate Adj UNI-Gold | 1 G/90 M | KRBR | 02LNF.A04 | 02CXF.1GE | EPLELGU | VLP- | 02VLN.A2 02VLN.UNT | NA | PD | EPL | KR | GN | 1000M User to Network Interface - 90M - Untagged - PORT Based. Fiber Handoff/850 nm, 50 micron multimode Fiber No Service Multiplexing (1 EVC per UNI)
EPL Rate Adj UNI -Silver | 1 G/90 M | KRBR | 08LN9.1GE | 08CX9.1GE | EPLELSU | VLP- | 02VLN.A2 02VLN.UNT | NA | BASIC | EPL | KR | GN | 1000M User to Network Interface - 90M - Untagged - PORT Based. Electrical Handoff No Service Multiplexing (1 EVC per UNI)
EPL Rate Adj UNI -Silver | 1 G/90 M | KRBR | 02LNF.A02 | 02CXF.1GE | EPLELSU | VLP- | 02VLN.A2 02VLN.UNT | NA | BASIC | EPL | KR | GN | 1000M User to Network Interface - 90M - Untagged - PORT Based. Fiber Handoff/1310 nm, Single-mode Fiber No Service Multiplexing (1 EVC per UNI)
EPL Rate Adj UNI -Silver | 1 G/90 M | KRBR | 02LNF.A03 | 02CXF.1GE | EPLELSU | VLP- | 02VLN.A2 02VLN.UNT | NA | BASIC | EPL | KR | GN | 1000M User to Network Interface - 90M - Untagged - PORT Based. Fiber Handoff/1550 nm, Single-mode Fiber No Service Multiplexing (1 EVC per UNI)
EPL Rate Adj UNI -Silver | 1 G/90 M | KRBR | 02LNF.A04 | 02CXF.1GE | EPLELSU | VLP- | 02VLN.A2 02VLN.UNT | NA | BASIC | EPL | KR | GN | 1000M User to Network Interface - 90M - Untagged - PORT Based. Fiber Handoff/850 nm, 50 micron multimode Fiber No Service Multiplexing (1 EVC per UNI)
EPL Rate Adj UNI -Platinum | 1 G/90 M | KRBR | 08LN9.1GE | 08CX9.1GE | EPLELPU | VLP- | 02VLN.A2 02VLN.UNT | NA | RT | EPL | KR | GN | 1000M User to Network Interface - 90M - Untagged - PORT Based. Electrical Handoff No Service Multiplexing (1 EVC per UNI)
EPL Rate Adj UNI -Platinum | 1 G/90 M | KRBR | 02LNF.A02 | 02CXF.1GE | EPLELPU | VLP- | 02VLN.A2 02VLN.UNT | NA | RT | EPL | KR | GN | 1000M User to Network Interface - 90M - Untagged - PORT Based. Fiber Handoff/1310 nm, Single-mode Fiber No Service Multiplexing (1 EVC per UNI)
EPL Rate Adj UNI -Platinum | 1 G/90 M | KRBR | 02LNF.A03 | 02CXF.1GE | EPLELPU | VLP- | 02VLN.A2 02VLN.UNT | NA | RT | EPL | KR | GN | 1000M User to Network Interface - 90M - Untagged - PORT Based. Fiber Handoff/1550 nm, Single-mode Fiber No Service Multiplexing (1 EVC per UNI)
EPL Rate Adj UNI -Platinum | 1 G/90 M | KRBR | 02LNF.A04 | 02CXF.1GE | EPLELPU | VLP- | 02VLN.A2 02VLN.UNT | NA | RT | EPL | KR | GN | 1000M User to Network Interface - 90M - Untagged - PORT Based. Fiber Handoff/850 nm, 50 micron multimode Fiber No Service Multiplexing (1 EVC per UNI)
E-Path UNI | 1 G/90 M | KRBR | 08LN9.1GE | 08CX9.1GE | EPATHU | VLP- | 02VLN.A2 02VLN.UNT | EPATHES ( Silver) EPATHEG (Gold) EPATHEP (Platinum) | NA | EPA | KR | GN | 1000M User to Network Interface - 90M - Untagged - PORT Based. Electrical Handoff No Service Multiplexing (1 EVC per UNI)
E-Path UNI | 1 G/90 M | KRBR | 02LNF.A02 | 02CXF.1GE | EPATHU | VLP- | 02VLN.A2 02VLN.UNT | EPATHES ( Silver) EPATHEG (Gold) EPATHEP (Platinum) | NA | EPA | KR | GN | 1000M User to Network Interface - 90M - Untagged - PORT Based. Fiber Handoff/1310 nm, Single-mode Fiber No Service Multiplexing (1 EVC per UNI)
E-Path UNI | 1 G/90 M | KRBR | 02LNF.A03 | 02CXF.1GE | EPATHU | VLP- | 02VLN.A2 02VLN.UNT | EPATHES ( Silver) EPATHEG (Gold) EPATHEP (Platinum) | NA | EPA | KR | GN | 1000M User to Network Interface - 90M - Untagged - PORT Based. Fiber Handoff/1550 nm, Single-mode Fiber No Service Multiplexing (1 EVC per UNI)
E-Path UNI | 1 G/90 M | KRBR | 02LNF.A04 | 02CXF.1GE | EPATHU | VLP- | 02VLN.A2 02VLN.UNT | EPATHES ( Silver) EPATHEG (Gold) EPATHEP (Platinum) | NA | EPA | KR | GN | 1000M User to Network Interface - 90M - Untagged - PORT Based. Fiber Handoff/850 nm, 50 micron multimode Fiber No Service Multiplexing (1 EVC per UNI)
EIA UNI | 1 G/90 M | KRBR | 08LN9.1GE | 08CX9.1GE | ETHACC | VLP- | 02VLN.UNT | NA | BASIC | EIA,EIB | KR | GN | 1000M User to Network Interface - 90M - Untagged - PORT Based. Electrical Handoff No Service Multiplexing (1 EVC per UNI)
EIA UNI | 1 G/90 M | KRBR | 02LNF.A02 | 02CXF.1GE | ETHACC | VLP- | 02VLN.UNT | NA | BASIC | EIA,EIB | KR | GN | 1000M User to Network Interface - 90M - Untagged - PORT Based. Fiber Handoff/1310 nm, Single-mode Fiber No Service Multiplexing (1 EVC per UNI)
EIA UNI | 1 G/90 M | KRBR | 02LNF.A03 | 02CXF.1GE | ETHACC | VLP- | 02VLN.UNT | NA | BASIC | EIA,EIB | KR | GN | 1000M User to Network Interface - 90M - Untagged - PORT Based. Fiber Handoff/1550 nm, Single-mode Fiber No Service Multiplexing (1 EVC per UNI)
EIA UNI | 1 G/90 M | KRBR | 02LNF.A04 | 02CXF.1GE | ETHACC | VLP- | 02VLN.UNT | NA | BASIC | EIA,EIB | KR | GN | 1000M User to Network Interface - 90M - Untagged - PORT Based. Fiber Handoff/850 nm, 50 micron multimode Fiber No Service Multiplexing (1 EVC per UNI)
EVPL Rate Adj UNI-Silver | 1 G | KRE0 | 02LNF.A02 | 02CXF.1GE | EVPLSU | VLP- | 02VLN.V 02VLN.VP 02VLN.VST | EVPLSE | BASIC | SIL,EVP | KR | GN | 1000M User to Network Interface - full rate - Tagged - VLAN Based Fiber Handoff/1310 nm, Single-mode Fiber Service Multiplexing (2 or more EVCs per UNI) When using EVC NCI 02VLN.VP: All EVC NCI codes must be 02VLN.VP
EVPL Rate Adj UNI-Silver | 1 G | KRE0 | 02LNF.A03 | 02CXF.1GE | EVPLSU | VLP- | 02VLN.V 02VLN.VP 02VLN.VST | EVPLSE | BASIC | SIL,EVP | KR | GN | 1000M User to Network Interface - full rate - Tagged - VLAN Based Fiber Handoff/1550 nm, Single-mode Fiber Service Multiplexing (2 or more EVCs per UNI) When using EVC NCI 02VLN.VP: All EVC NCI codes must be 02VLN.VP
EVPL Rate Adj UNI-Silver | 1 G | KRE0 | 02LNF.A04 | 02CXF.1GE | EVPLSU | VLP- | 02VLN.V 02VLN.VP 02VLN.VST | EVPLSE | BASIC | SIL,EVP | KR | GN | 1000M User to Network Interface - full rate - Tagged - VLAN Based Fiber Handoff/850 nm, 50 micron multimode Fiber Service Multiplexing (2 or more EVCs per UNI) When using EVC NCI 02VLN.VP: All EVC NCI codes must be 02VLN.VP
EVPL Rate Adj UNI-Silver | 1 G | KRE0 | 08LN9.1GE | 08CX9.1GE | EVPLSU | VLP- | 02VLN.V 02VLN.VP 02VLN.VST | EVPLSE | BASIC | SIL,EVP | KR | GN | 1000M User to Network Interface - full rate - Tagged - VLAN Based Electrical Handoff Service Multiplexing (2 or more EVCs per UNI) When using EVC NCI 02VLN.VP: All EVC NCI codes must be 02VLN.VP
EVPL Rate Adj UNI-Platinum | 1 G | KRE0 | 02LNF.A02 | 02CXF.1GE | EVPLPU | VLP- | 02VLN.V 02VLN.VP 02VLN.VST | NA | RT | PLA,EVP | KR | GN | 1000M User to Network Interface - full rate - Tagged - VLAN Based Fiber Handoff/1310 nm, Single-mode Fiber Service Multiplexing (2 or more EVCs per UNI) When using EVC NCI 02VLN.VP: All EVC NCI codes must be 02VLN.VP
EVPL Rate Adj UNI-Platinum | 1 G | KRE0 | 02LNF.A03 | 02CXF.1GE | EVPLPU | VLP- | 02VLN.V 02VLN.VP 02VLN.VST | NA | RT | PLA,EVP | KR | GN | 1000M User to Network Interface - full rate - Tagged - VLAN Based Fiber Handoff/1550 nm, Single-mode Fiber Service Multiplexing (2 or more EVCs per UNI) When using EVC NCI 02VLN.VP: All EVC NCI codes must be 02VLN.VP
EVPL Rate Adj UNI-Platinum | 1 G | KRE0 | 02LNF.A04 | 02CXF.1GE | EVPLPU | VLP- | 02VLN.V 02VLN.VP 02VLN.VST | NA | RT | PLA,EVP | KR | GN | 1000M User to Network Interface - full rate - Tagged - VLAN Based Fiber Handoff/850 nm, 50 micron multimode Fiber Service Multiplexing (2 or more EVCs per UNI) When using EVC NCI 02VLN.VP: All EVC NCI codes must be 02VLN.VP
EVPL Rate Adj UNI-Platinum | 1 G | KRE0 | 08LN9.1GE | 08CX9.1GE | EVPLPU | VLP- | 02VLN.V 02VLN.VP 02VLN.VST | NA | RT | PLA,EVP | KR | GN | 1000M User to Network Interface - full rate - Tagged - VLAN Based Electrical Handoff Service Multiplexing (2 or more EVCs per UNI) When using EVC NCI 02VLN.VP: All EVC NCI codes must be 02VLN.VP
EVPL Rate Adj UNI-Gold | 1 G | KRE0 | 02LNF.A02 | 02CXF.1GE | EVPLGU | VLP- | 02VLN.V 02VLN.VP 02VLN.VST | NA | PD | GLD,EVP | KR | GN | 1000M User to Network Interface - full rate - Tagged - VLAN Based Fiber Handoff/1310 nm, Single-mode Fiber Service Multiplexing (2 or more EVCs per UNI)
EVPL Rate Adj UNI-Gold | 1 G | KRE0 | 02LNF.A03 | 02CXF.1GE | EVPLGU | VLP- | 02VLN.V 02VLN.VP 02VLN.VST | NA | PD | GLD,EVP | KR | GN | 1000M User to Network Interface - full rate - Tagged - VLAN Based Fiber Handoff/1550 nm, Single-mode Fiber Service Multiplexing (2 or more EVCs per UNI) When using EVC NCI 02VLN.VP: All EVC NCI codes must be 02VLN.VP
EVPL Rate Adj UNI-Gold | 1 G | KRE0 | 02LNF.A04 | 02CXF.1GE | EVPLGU | VLP- | 02VLN.V 02VLN.VP 02VLN.VST | NA | PD | GLD,EVP | KR | GN | 1000M User to Network Interface - full rate - Tagged - VLAN Based Fiber Handoff/850 nm, 50 micron multimode Fiber Service Multiplexing (2 or more EVCs per UNI) When using EVC NCI 02VLN.VP: All EVC NCI codes must be 02VLN.VP
EVPL Rate Adj UNI-Gold | 1 G | KRE0 | 08LN9.1GE | 08CX9.1GE | EVPLGU | VLP- | 02VLN.V 02VLN.VP 02VLN.VST | NA | PD | GLD,EVP | KR | GN | 1000M User to Network Interface - full rate - Tagged - VLAN Based Electrical Handoff Service Multiplexing (2 or more EVCs per UNI) When using EVC NCI 02VLN.VP: All EVC NCI codes must be 02VLN.VP
EVPL NNI-Silver | 1 G | KRE0 | 02LNF.A02 | 02CXF.N1G | EVPLSN | VLP- | 02VLN.V 02VLN.VP 02VLN.VST | NA | BASIC | SIL,EVP | KR | GN | 1000M E-NNI - Tagged - VLAN Based Fiber Handoff/1310 nm, Single-mode Fiber/ Service Multiplexing (2 or more EVCs per NNI) When using EVC NCI 02VLN.VP: All EVC NCI codes must be 02VLN.VP
EVPL NNI-Silver | 1 G | KRE0 | 02LNF.A03 | 02CXF.N1G | EVPLSN | VLP- | 02VLN.V 02VLN.VP 02VLN.VST | NA | BASIC | SIL,EVP | KR | GN | 1000M E-NNI - Tagged - VLAN Based Fiber Handoff/1550 nm, Single-mode Fiber/ Service Multiplexing (2 or more EVCs per NNI) When using EVC NCI 02VLN.VP: All EVC NCI codes must be 02VLN.VP
EVPL NNI-Silver | 1 G | KRE0 | 02LNF.A04 | 02CXF.N1G | EVPLSN | VLP- | 02VLN.V 02VLN.VP 02VLN.VST | NA | BASIC | SIL,EVP | KR | GN | 1000M E-NNI - Tagged - VLAN Based Fiber Handoff/850 nm, 50 micron multimode Fiber/ Service Multiplexing (2 or more EVCs per NNI) When using EVC NCI 02VLN.VP: All EVC NCI codes must be 02VLN.VP
EVPL NNI-Silver | 1 G | KRE0 | 02QBF.K02 | 02CXF.N1G | EVPLSN | VLP- | 02VLN.V 02VLN.VP 02VLN.VST | NA | BASIC | SIL,EVP | KR | GN | 1000M E-NNI - Tagged - VLAN Based Fiber Handoff/COLLOCATED/1310 nm, Single-mode Fiber Service Multiplexing (2 or more EVCs per NNI) When using EVC NCI 02VLN.VP: All EVC NCI codes must be 02VLN.VP
EVPL NNI-Silver | 1 G | KRE0 | 02QBF.K03 | 02CXF.N1G | EVPLSN | VLP- | 02VLN.V 02VLN.VP 02VLN.VST | NA | BASIC | SIL,EVP | KR | GN | 1000M E-NNI - Tagged - VLAN Based Fiber Handoff/COLLOCATED/1550 nm, Single-mode Fiber Service Multiplexing (2 or more EVCs per NNI) When using EVC NCI 02VLN.VP: All EVC NCI codes must be 02VLN.VP
EVPL NNI-Silver | 1 G | KRE0 | 02QBF.K04 | 02CXF.N1G | EVPLSN | VLP- | 02VLN.V 02VLN.VP 02VLN.VST | NA | BASIC | SIL,EVP | KR | GN | 1000M E-NNI - Tagged - VLAN Based Fiber Handoff/COLLOCATED/850 nm, 50 micron multimode Fiber Service Multiplexing (2 or more EVCs per NNI) When using EVC NCI 02VLN.VP: All EVC NCI codes must be 02VLN.VP
EVPL NNI-Platinum | 1 G | KRE0 | 02LNF.A02 | 02CXF.N1G | EVPLPN | VLP- | 02VLN.V 02VLN.VP 02VLN.VST | NA | RT | PLA,EVP | KR | GN | 1000M E-NNI - Tagged - VLAN Based Fiber Handoff/1310 nm, Single-mode Fiber Service Multiplexing (2 or more EVCs per NNI) When using EVC NCI 02VLN.VP: All EVC NCI codes must be 02VLN.VP
EVPL NNI-Platinum | 1 G | KRE0 | 02LNF.A03 | 02CXF.N1G | EVPLPN | VLP- | 02VLN.V 02VLN.VP 02VLN.VST | NA | RT | PLA,EVP | KR | GN | 1000M E-NNI - Tagged - VLAN Based Fiber Handoff/1550 nm, Single-mode Fiber/ Service Multiplexing (2 or more EVCs per NNI) When using EVC NCI 02VLN.VP: All EVC NCI codes must be 02VLN.VP
EVPL NNI-Platinum | 1 G | KRE0 | 02LNF.A04 | 02CXF.N1G | EVPLPN | VLP- | 02VLN.V 02VLN.VP 02VLN.VST | NA | RT | PLA,EVP | KR | GN | 1000M E-NNI - Tagged - VLAN Based Fiber Handoff/850 nm, 50 micron multimode Fiber/ Service Multiplexing (2 or more EVCs per NNI) When using EVC NCI 02VLN.VP: All EVC NCI codes must be 02VLN.VP
EVPL NNI-Platinum | 1 G | KRE0 | 02QBF.K02 | 02CXF.N1G | EVPLPN | VLP- | 02VLN.V 02VLN.VP 02VLN.VST | NA | RT | PLA,EVP | KR | GN | 1000M E-NNI - Tagged - VLAN Based Fiber Handoff/COLLOCATED/1310 nm, Single-mode Fiber Service Multiplexing (2 or more EVCs per NNI) When using EVC NCI 02VLN.VP: All EVC NCI codes must be 02VLN.VP
EVPL NNI-Platinum | 1 G | KRE0 | 02QBF.K03 | 02CXF.N1G | EVPLPN | VLP- | 02VLN.V 02VLN.VP 02VLN.VST | NA | RT | PLA,EVP | KR | GN | 1000M E-NNI - Tagged - VLAN Based Fiber Handoff/COLLOCATED/1550 nm, Single-mode Fiber Service Multiplexing (2 or more EVCs per NNI) When using EVC NCI 02VLN.VP: All EVC NCI codes must be 02VLN.VP
EVPL NNI-Platinum | 1 G | KRE0 | 02QBF.K04 | 02CXF.N1G | EVPLPN | VLP- | 02VLN.V 02VLN.VP 02VLN.VST | NA | RT | PLA,EVP | KR | GN | 1000M E-NNI - Tagged - VLAN Based Fiber Handoff/COLLOCATED/850 nm, 50 micron multimode Fiber Service Multiplexing (2 or more EVCs per NNI) When using EVC NCI 02VLN.VP: All EVC NCI codes must be 02VLN.VP
EVPL NNI-Gold | 1 G | KRE0 | 02LNF.A02 | 02CXF.N1G | EVPLGN | VLP- | 02VLN.V 02VLN.VP 02VLN.VST | NA | PD | GLD,EVP | KR | GN | 1000M E-NNI - Tagged - VLAN Based Fiber Handoff/1310 nm, Single-mode Fiber Service Multiplexing (2 or more EVCs per NNI) When using EVC NCI 02VLN.VP: All EVC NCI codes must be 02VLN.VP
EVPL NNI-Gold | 1 G | KRE0 | 02LNF.A03 | 02CXF.N1G | EVPLGN | VLP- | 02VLN.V 02VLN.VP 02VLN.VST | NA | PD | GLD,EVP | KR | GN | 1000M E-NNI - Tagged - VLAN Based Fiber Handoff/1550 nm, Single-mode Fiber/ Service Multiplexing (2 or more EVCs per NNI) When using EVC NCI 02VLN.VP: All EVC NCI codes must be 02VLN.VP
EVPL NNI-Gold | 1 G | KRE0 | 02LNF.A04 | 02CXF.N1G | EVPLGN | VLP- | 02VLN.V 02VLN.VP 02VLN.VST | NA | PD | GLD,EVP | KR | GN | 1000M E-NNI - Tagged - VLAN Based Fiber Handoff/850 nm, 50 micron multimode Fiber/ Service Multiplexing (2 or more EVCs per NNI) When using EVC NCI 02VLN.VP: All EVC NCI codes must be 02VLN.VP
EVPL NNI-Gold | 1 G | KRE0 | 02QBF.K02 | 02CXF.N1G | EVPLGN | VLP- | 02VLN.V 02VLN.VP 02VLN.VST | NA | PD | GLD,EVP | KR | GN | 1000M E-NNI - Tagged - VLAN Based Fiber Handoff/COLLOCATED/1310 nm, Single-mode Fiber Service Multiplexing (2 or more EVCs per NNI) When using EVC NCI 02VLN.VP: All EVC NCI codes must be 02VLN.VP
EVPL NNI-Gold | 1 G | KRE0 | 02QBF.K03 | 02CXF.N1G | EVPLGN | VLP- | 02VLN.V 02VLN.VP 02VLN.VST | NA | PD | GLD,EVP | KR | GN | 1000M E-NNI - Tagged - VLAN Based Fiber Handoff/COLLOCATED/1550 nm, Single-mode Fiber Service Multiplexing (2 or more EVCs per NNI) When using EVC NCI 02VLN.VP: All EVC NCI codes must be 02VLN.VP
EVPL NNI-Gold | 1 G | KRE0 | 02QBF.K04 | 02CXF.N1G | EVPLGN | VLP- | 02VLN.V 02VLN.VP 02VLN.VST | NA | PD | GLD,EVP | KR | GN | 1000M E-NNI - Tagged - VLAN Based Fiber Handoff/COLLOCATED/850 nm, 50 micron multimode Fiber Service Multiplexing (2 or more EVCs per NNI) When using EVC NCI 02VLN.VP: All EVC NCI codes must be 02VLN.VP
E-Path UNI | 1 G | KRE0 | 08LN9.1GE | 08CX9.1GE | EPATHU | VLP- | 02VLN.V 02VLN.VP 02VLN.VST | EPATHES ( Silver) EPATHEG (Gold) EPATHEP (Platinum) | NA | EPA | KR | GN | 1000M User to Network Interface - full rate - Tagged - VLAN Based Electrical Handoff Service Multiplexing (2 or more EVCs per UNI) When using EVC NCI 02VLN.VP: All EVC NCI codes must be 02VLN.VP
E-Path UNI | 1 G | KRE0 | 02LNF.A02 | 02CXF.1GE | EPATHU | VLP- | 02VLN.V 02VLN.VP 02VLN.VST | EPATHES ( Silver) EPATHEG (Gold) EPATHEP (Platinum) | NA | EPA | KR | GN | 1000M User to Network Interface - full rate - Tagged - VLAN Based Fiber Handoff/1310 nm, Single-mode Fiber Service Multiplexing (2 or more EVCs per UNI) When using EVC NCI 02VLN.VP: All EVC NCI codes must be 02VLN.VP
E-Path UNI | 1 G | KRE0 | 02LNF.A03 | 02CXF.1GE | EPATHU | VLP- | 02VLN.V 02VLN.VP 02VLN.VST | EPATHES ( Silver) EPATHEG (Gold) EPATHEP (Platinum) | NA | EPA | KR | GN | 1000M User to Network Interface - full rate - Tagged - VLAN Based Fiber Handoff/1550 nm, Single-mode Fiber Service Multiplexing (2 or more EVCs per UNI) When using EVC NCI 02VLN.VP: All EVC NCI codes must be 02VLN.VP
E-Path UNI | 1 G | KRE0 | 02LNF.A04 | 02CXF.1GE | EPATHU | VLP- | 02VLN.V 02VLN.VP 02VLN.VST | EPATHES ( Silver) EPATHEG (Gold) EPATHEP (Platinum) | NA | EPA | KR | GN | 1000M User to Network Interface - full rate - Tagged - VLAN Based Fiber Handoff/850 nm, 50 micron multimode Fiber Service Multiplexing (2 or more EVCs per UNI) When using EVC NCI 02VLN.VP: All EVC NCI codes must be 02VLN.VP
E-Path NNI | 1 G | KRE0 | 02LNF.A02 | 02CXF.N1G | EPATHN | VLP- | 02VLN.V 02VLN.VP 02VLN.VST | EPATHES ( Silver) EPATHEG (Gold) EPATHEP (Platinum) | NA | EPA | KR | GN | 1000M E-NNI - Tagged - VLAN Based Fiber Handoff/1310 nm, Single-mode Fiber Service Multiplexing (2 or more EVCs per NNI) When using EVC NCI 02VLN.VP: All EVC NCI codes must be 02VLN.VP
E-Path NNI | 1 G | KRE0 | 02LNF.A03 | 02CXF.N1G | EPATHN | VLP- | 02VLN.V 02VLN.VP 02VLN.VST | EPATHES ( Silver) EPATHEG (Gold) EPATHEP (Platinum) | NA | EPA | KR | GN | 1000M E-NNI - Tagged - VLAN Based Fiber Handoff/1550 nm, Single-mode Fiber/ Service Multiplexing (2 or more EVCs per NNI) When using EVC NCI 02VLN.VP: All EVC NCI codes must be 02VLN.VP
E-Path NNI | 1 G | KRE0 | 02LNF.A04 | 02CXF.N1G | EPATHN | VLP- | 02VLN.V 02VLN.VP 02VLN.VST | EPATHES ( Silver) EPATHEG (Gold) EPATHEP (Platinum) | NA | EPA | KR | GN | 1000M E-NNI - Tagged - VLAN Based Fiber Handoff/850 nm, 50 micron multimode Fiber/ Service Multiplexing (2 or more EVCs per NNI) When using EVC NCI 02VLN.VP: All EVC NCI codes must be 02VLN.VP
E-Path NNI | 1 G | KRE0 | 02QBF.K02 | 02CXF.N1G | EPATHN | VLP- | 02VLN.V 02VLN.VP 02VLN.VST | EPATHES ( Silver) EPATHEG (Gold) EPATHEP (Platinum) | NA | EPA | KR | GN | 1000M E-NNI - Tagged - VLAN Based Fiber Handoff/COLLOCATED/1310 nm, Single-mode Fiber Service Multiplexing (2 or more EVCs per NNI) When using EVC NCI 02VLN.VP: All EVC NCI codes must be 02VLN.VP
E-Path NNI | 1 G | KRE0 | 02QBF.K03 | 02CXF.N1G | EPATHN | VLP- | 02VLN.V 02VLN.VP 02VLN.VST | EPATHES ( Silver) EPATHEG (Gold) EPATHEP (Platinum) | NA | EPA | KR | GN | 1000M E-NNI - Tagged - VLAN Based Fiber Handoff/COLLOCATED/1550 nm, Single-mode Fiber Service Multiplexing (2 or more EVCs per NNI) When using EVC NCI 02VLN.VP: All EVC NCI codes must be 02VLN.VP
E-Path NNI | 1 G | KRE0 | 02QBF.K04 | 02CXF.N1G | EPATHN | VLP- | 02VLN.V 02VLN.VP 02VLN.VST | EPATHES ( Silver) EPATHEG (Gold) EPATHEP (Platinum) | NA | EPA | KR | GN | 1000M E-NNI - Tagged - VLAN Based Fiber Handoff/COLLOCATED/850 nm, 50 micron multimode Fiber Service Multiplexing (2 or more EVCs per NNI) When using EVC NCI 02VLN.VP: All EVC NCI codes must be 02VLN.VP
EVPL Rate Adj UNI-Silver | 1 G/100 M | KRE1 | 02LNF.A02 | 02CXF.1GE | EVPLSU | VLP- | 02VLN.V 02VLN.VP 02VLN.VST | EVPLSE | BASIC | SIL,EVP | KR | GN | 1000M User to Network Interface - 100M - Tagged - VLAN Based. Fiber Handoff/1310 nm, Single-mode Fiber Service Multiplexing (2 or more EVCs per UNI) When using EVC NCI 02VLN.VP: All EVC NCI codes must be 02VLN.VP
EVPL Rate Adj UNI-Silver | 1 G/100 M | KRE1 | 02LNF.A03 | 02CXF.1GE | EVPLSU | VLP- | 02VLN.V 02VLN.VP 02VLN.VST | EVPLSE | BASIC | SIL,EVP | KR | GN | 1000M User to Network Interface - 100M - Tagged - VLAN Based. Fiber Handoff/1550 nm, Single-mode Fiber Service Multiplexing (2 or more EVCs per UNI) When using EVC NCI 02VLN.VP: All EVC NCI codes must be 02VLN.VP
EVPL Rate Adj UNI-Silver | 1 G/100 M | KRE1 | 02LNF.A04 | 02CXF.1GE | EVPLSU | VLP- | 02VLN.V 02VLN.VP 02VLN.VST | EVPLSE | BASIC | SIL,EVP | KR | GN | 1000M User to Network Interface - 100M - Tagged - VLAN Based. Fiber Handoff/850 nm, 50 micron multimode Fiber Service Multiplexing (2 or more EVCs per UNI) When using EVC NCI 02VLN.VP: All EVC NCI codes must be 02VLN.VP
EVPL Rate Adj UNI-Silver | 1 G/100 M | KRE1 | 08LN9.1GE | 08CX9.1GE | EVPLSU | VLP- | 02VLN.V 02VLN.VP 02VLN.VST | EVPLSE | BASIC | SIL,EVP | KR | GN | 1000M User to Network Interface - 100M - Tagged - VLAN Based. Electrical Handoff Service Multiplexing (2 or more EVCs per UNI) When using EVC NCI 02VLN.VP: All EVC NCI codes must be 02VLN.VP
EVPL Rate Adj UNI-Platinum | 1 G/100 M | KRE1 | 02LNF.A02 | 02CXF.1GE | EVPLPU | VLP- | 02VLN.V 02VLN.VP 02VLN.VST | NA | RT | PLA,EVP | KR | GN | 1000M User to Network Interface - 100M - Tagged - VLAN Based. Fiber Handoff/1310 nm, Single-mode Fiber Service Multiplexing (2 or more EVCs per UNI) When using EVC NCI 02VLN.VP: All EVC NCI codes must be 02VLN.VP
EVPL Rate Adj UNI-Platinum | 1 G/100 M | KRE1 | 02LNF.A03 | 02CXF.1GE | EVPLPU | VLP- | 02VLN.V 02VLN.VP 02VLN.VST | NA | RT | PLA,EVP | KR | GN | 1000M User to Network Interface - 100M - Tagged - VLAN Based. Fiber Handoff/1550 nm, Single-mode Fiber Service Multiplexing (2 or more EVCs per UNI) When using EVC NCI 02VLN.VP: All EVC NCI codes must be 02VLN.VP
EVPL Rate Adj UNI-Platinum | 1 G/100 M | KRE1 | 02LNF.A04 | 02CXF.1GE | EVPLPU | VLP- | 02VLN.V 02VLN.VP 02VLN.VST | NA | RT | PLA,EVP | KR | GN | 1000M User to Network Interface - 100M - Tagged - VLAN Based. Fiber Handoff/850 nm, 50 micron multimode Fiber Service Multiplexing (2 or more EVCs per UNI) When using EVC NCI 02VLN.VP: All EVC NCI codes must be 02VLN.VP
EVPL Rate Adj UNI-Platinum | 1 G/100 M | KRE1 | 08LN9.1GE | 08CX9.1GE | EVPLPU | VLP- | 02VLN.V 02VLN.VP 02VLN.VST | NA | RT | PLA,EVP | KR | GN | 1000M User to Network Interface - 100M - Tagged - VLAN Based. Electrical Handoff Service Multiplexing (2 or more EVCs per UNI) When using EVC NCI 02VLN.VP: All EVC NCI codes must be 02VLN.VP
EVPL Rate Adj UNI-Gold | 1 G/100 M | KRE1 | 02LNF.A02 | 02CXF.1GE | EVPLGU | VLP- | 02VLN.V 02VLN.VP 02VLN.VST | NA | PD | GLD,EVP | KR | GN | 1000M User to Network Interface - 100M - Tagged - VLAN Based. Fiber Handoff/1310 nm, Single-mode Fiber Service Multiplexing (2 or more EVCs per UNI) When using EVC NCI 02VLN.VP: All EVC NCI codes must be 02VLN.VP
EVPL Rate Adj UNI-Gold | 1 G/100 M | KRE1 | 02LNF.A03 | 02CXF.1GE | EVPLGU | VLP- | 02VLN.V 02VLN.VP 02VLN.VST | NA | PD | GLD,EVP | KR | GN | 1000M User to Network Interface - 100M - Tagged - VLAN Based. Fiber Handoff/1550 nm, Single-mode Fiber Service Multiplexing (2 or more EVCs per UNI) When using EVC NCI 02VLN.VP: All EVC NCI codes must be 02VLN.VP
EVPL Rate Adj UNI-Gold | 1 G/100 M | KRE1 | 02LNF.A04 | 02CXF.1GE | EVPLGU | VLP- | 02VLN.V 02VLN.VP 02VLN.VST | NA | PD | GLD,EVP | KR | GN | 1000M User to Network Interface - 100M - Tagged - VLAN Based. Fiber Handoff/850 nm, 50 micron multimode Fiber Service Multiplexing (2 or more EVCs per UNI) When using EVC NCI 02VLN.VP: All EVC NCI codes must be 02VLN.VP
EVPL Rate Adj UNI-Gold | 1 G/100 M | KRE1 | 08LN9.1GE | 08CX9.1GE | EVPLGU | VLP- | 02VLN.V 02VLN.VP 02VLN.VST | NA | PD | GLD,EVP | KR | GN | 1000M User to Network Interface - 100M - Tagged - VLAN Based. Electrical Handoff Service Multiplexing (2 or more EVCs per UNI) When using EVC NCI 02VLN.VP: All EVC NCI codes must be 02VLN.VP
E-Path UNI | 1 G/100 M | KRE1 | 08LN9.1GE | 08CX9.1GE | EPATHU | VLP- | 02VLN.V 02VLN.VP 02VLN.VST | EPATHES ( Silver) EPATHEG (Gold) EPATHEP (Platinum) | NA | EPA | KR | GN | 1000M User to Network Interface - 100M - Tagged - VLAN Based. Electrical Handoff Service Multiplexing (2 or more EVCs per UNI) When using EVC NCI 02VLN.VP: All EVC NCI codes must be 02VLN.VP
E-Path UNI | 1 G/100 M | KRE1 | 02LNF.A02 | 02CXF.1GE | EPATHU | VLP- | 02VLN.V 02VLN.VP 02VLN.VST | EPATHES ( Silver) EPATHEG (Gold) EPATHEP (Platinum) | NA | EPA | KR | GN | 1000M User to Network Interface - 100M - Tagged - VLAN Based. Fiber Handoff/1310 nm, Single-mode Fiber Service Multiplexing (2 or more EVCs per UNI) When using EVC NCI 02VLN.VP: All EVC NCI codes must be 02VLN.VP
E-Path UNI | 1 G/100 M | KRE1 | 02LNF.A03 | 02CXF.1GE | EPATHU | VLP- | 02VLN.V 02VLN.VP 02VLN.VST | EPATHES ( Silver) EPATHEG (Gold) EPATHEP (Platinum) | NA | EPA | KR | GN | 1000M User to Network Interface - 100M - Tagged - VLAN Based. Fiber Handoff/1550 nm, Single-mode Fiber Service Multiplexing (2 or more EVCs per UNI) When using EVC NCI 02VLN.VP: All EVC NCI codes must be 02VLN.VP
E-Path UNI | 1 G/100 M | KRE1 | 02LNF.A04 | 02CXF.1GE | EPATHU | VLP- | 02VLN.V 02VLN.VP 02VLN.VST | EPATHES ( Silver) EPATHEG (Gold) EPATHEP (Platinum) | NA | EPA | KR | GN | 1000M User to Network Interface - 100M - Tagged - VLAN Based. Fiber Handoff/850 nm, 50 micron multimode Fiber Service Multiplexing (2 or more EVCs per UNI) When using EVC NCI 02VLN.VP: All EVC NCI codes must be 02VLN.VP
EVPL Rate Adj UNI-Silver | 1 G/200 M | KRE2 | 02LNF.A02 | 02CXF.1GE | EVPLSU | VLP- | 02VLN.V 02VLN.VP 02VLN.VST | EVPLSE | BASIC | SIL,EVP | KR | GN | 1000M User to Network Interface - 200M - Tagged - VLAN Based. Fiber Handoff/1310 nm, Single-mode Fiber Service Multiplexing (2 or more EVCs per UNI) When using EVC NCI 02VLN.VP: All EVC NCI codes must be 02VLN.VP
EVPL Rate Adj UNI-Silver | 1 G/200 M | KRE2 | 02LNF.A03 | 02CXF.1GE | EVPLSU | VLP- | 02VLN.V 02VLN.VP 02VLN.VST | EVPLSE | BASIC | SIL,EVP | KR | GN | 1000M User to Network Interface - 200M - Tagged - VLAN Based. Fiber Handoff/1550 nm, Single-mode Fiber Service Multiplexing (2 or more EVCs per UNI) When using EVC NCI 02VLN.VP: All EVC NCI codes must be 02VLN.VP
EVPL Rate Adj UNI-Silver | 1 G/200 M | KRE2 | 02LNF.A04 | 02CXF.1GE | EVPLSU | VLP- | 02VLN.V 02VLN.VP 02VLN.VST | EVPLSE | BASIC | SIL,EVP | KR | GN | 1000M User to Network Interface - 200M - Tagged - VLAN Based. Fiber Handoff/850 nm, 50 micron multimode Fiber Service Multiplexing (2 or more EVCs per UNI) When using EVC NCI 02VLN.VP: All EVC NCI codes must be 02VLN.VP
EVPL Rate Adj UNI-Silver | 1 G/200 M | KRE2 | 08LN9.1GE | 08CX9.1GE | EVPLSU | VLP- | 02VLN.V 02VLN.VP 02VLN.VST | EVPLSE | BASIC | SIL,EVP | KR | GN | 1000M User to Network Interface - 200M - Tagged - VLAN Based. Electrical Handoff Service Multiplexing (2 or more EVCs per UNI) When using EVC NCI 02VLN.VP: All EVC NCI codes must be 02VLN.VP
EVPL Rate Adj UNI-Platinum | 1 G/200 M | KRE2 | 02LNF.A02 | 02CXF.1GE | EVPLPU | VLP- | 02VLN.V 02VLN.VP 02VLN.VST | NA | RT | PLA,EVP | KR | GN | 1000M User to Network Interface - 200M - Tagged - VLAN Based. Fiber Handoff/1310 nm, Single-mode Fiber Service Multiplexing (2 or more EVCs per UNI) When using EVC NCI 02VLN.VP: All EVC NCI codes must be 02VLN.VP
EVPL Rate Adj UNI-Platinum | 1 G/200 M | KRE2 | 02LNF.A03 | 02CXF.1GE | EVPLPU | VLP- | 02VLN.V 02VLN.VP 02VLN.VST | NA | RT | PLA,EVP | KR | GN | 1000M User to Network Interface - 200M - Tagged - VLAN Based. Fiber Handoff/1550 nm, Single-mode Fiber Service Multiplexing (2 or more EVCs per UNI) When using EVC NCI 02VLN.VP: All EVC NCI codes must be 02VLN.VP
EVPL Rate Adj UNI-Platinum | 1 G/200 M | KRE2 | 02LNF.A04 | 02CXF.1GE | EVPLPU | VLP- | 02VLN.V 02VLN.VP 02VLN.VST | NA | RT | PLA,EVP | KR | GN | 1000M User to Network Interface - 200M - Tagged - VLAN Based. Fiber Handoff/850 nm, 50 micron multimode Fiber Service Multiplexing (2 or more EVCs per UNI) When using EVC NCI 02VLN.VP: All EVC NCI codes must be 02VLN.VP
EVPL Rate Adj UNI-Platinum | 1 G/200 M | KRE2 | 08LN9.1GE | 08CX9.1GE | EVPLPU | VLP- | 02VLN.V 02VLN.VP 02VLN.VST | NA | RT | PLA,EVP | KR | GN | 1000M User to Network Interface - 200M - Tagged - VLAN Based. Electrical Handoff Service Multiplexing (2 or more EVCs per UNI) When using EVC NCI 02VLN.VP: All EVC NCI codes must be 02VLN.VP
EVPL Rate Adj UNI-Gold | 1 G/200 M | KRE2 | 02LNF.A02 | 02CXF.1GE | EVPLGU | VLP- | 02VLN.V 02VLN.VP 02VLN.VST | NA | PD | GLD,EVP | KR | GN | 1000M User to Network Interface - 200M - Tagged - VLAN Based. Fiber Handoff/1310 nm, Single-mode Fiber Service Multiplexing (2 or more EVCs per UNI) When using EVC NCI 02VLN.VP: All EVC NCI codes must be 02VLN.VP
EVPL Rate Adj UNI-Gold | 1 G/200 M | KRE2 | 02LNF.A03 | 02CXF.1GE | EVPLGU | VLP- | 02VLN.V 02VLN.VP 02VLN.VST | NA | PD | GLD,EVP | KR | GN | 1000M User to Network Interface - 200M - Tagged - VLAN Based. Fiber Handoff/1550 nm, Single-mode Fiber Service Multiplexing (2 or more EVCs per UNI) When using EVC NCI 02VLN.VP: All EVC NCI codes must be 02VLN.VP
EVPL Rate Adj UNI-Gold | 1 G/200 M | KRE2 | 02LNF.A04 | 02CXF.1GE | EVPLGU | VLP- | 02VLN.V 02VLN.VP 02VLN.VST | NA | PD | GLD,EVP | KR | GN | 1000M User to Network Interface - 200M - Tagged - VLAN Based. Fiber Handoff/850 nm, 50 micron multimode Fiber Service Multiplexing (2 or more EVCs per UNI) When using EVC NCI 02VLN.VP: All EVC NCI codes must be 02VLN.VP
EVPL Rate Adj UNI-Gold | 1 G/200 M | KRE2 | 08LN9.1GE | 08CX9.1GE | EVPLGU | VLP- | 02VLN.V 02VLN.VP 02VLN.VST | NA | PD | GLD,EVP | KR | GN | 1000M User to Network Interface - 200M - Tagged - VLAN Based. Electrical Handoff Service Multiplexing (2 or more EVCs per UNI) When using EVC NCI 02VLN.VP: All EVC NCI codes must be 02VLN.VP
E-Path UNI | 1 G/200 M | KRE2 | 08LN9.1GE | 08CX9.1GE | EPATHU | VLP- | 02VLN.V 02VLN.VP 02VLN.VST | EPATHES ( Silver) EPATHEG (Gold) EPATHEP (Platinum) | NA | EPA | KR | GN | 1000M User to Network Interface - 200M - Tagged - VLAN Based. Electrical Handoff Service Multiplexing (2 or more EVCs per UNI) When using EVC NCI 02VLN.VP: All EVC NCI codes must be 02VLN.VP
E-Path UNI | 1 G/200 M | KRE2 | 02LNF.A02 | 02CXF.1GE | EPATHU | VLP- | 02VLN.V 02VLN.VP 02VLN.VST | EPATHES ( Silver) EPATHEG (Gold) EPATHEP (Platinum) | NA | EPA | KR | GN | 1000M User to Network Interface - 200M - Tagged - VLAN Based. Fiber Handoff/1310 nm, Single-mode Fiber Service Multiplexing (2 or more EVCs per UNI) When using EVC NCI 02VLN.VP: All EVC NCI codes must be 02VLN.VP
E-Path UNI | 1 G/200 M | KRE2 | 02LNF.A03 | 02CXF.1GE | EPATHU | VLP- | 02VLN.V 02VLN.VP 02VLN.VST | EPATHES ( Silver) EPATHEG (Gold) EPATHEP (Platinum) | NA | EPA | KR | GN | 1000M User to Network Interface - 200M - Tagged - VLAN Based. Fiber Handoff/1550 nm, Single-mode Fiber Service Multiplexing (2 or more EVCs per UNI) When using EVC NCI 02VLN.VP: All EVC NCI codes must be 02VLN.VP
E-Path UNI | 1 G/200 M | KRE2 | 02LNF.A04 | 02CXF.1GE | EPATHU | VLP- | 02VLN.V 02VLN.VP 02VLN.VST | EPATHES ( Silver) EPATHEG (Gold) EPATHEP (Platinum) | NA | EPA | KR | GN | 1000M User to Network Interface - 200M - Tagged - VLAN Based. Fiber Handoff/850 nm, 50 micron multimode Fiber Service Multiplexing (2 or more EVCs per UNI) When using EVC NCI 02VLN.VP: All EVC NCI codes must be 02VLN.VP
EVPL Rate Adj UNI-Silver | 1 G/300 M | KRE3 | 02LNF.A02 | 02CXF.1GE | EVPLSU | VLP- | 02VLN.V 02VLN.VP 02VLN.VST | EVPLSE | BASIC | SIL,EVP | KR | GN | 1000M User to Network Interface - 300M - Tagged - VLAN Based. Fiber Handoff/1310 nm, Single-mode Fiber Service Multiplexing (2 or more EVCs per UNI) When using EVC NCI 02VLN.VP: All EVC NCI codes must be 02VLN.VP
EVPL Rate Adj UNI-Silver | 1 G/300 M | KRE3 | 02LNF.A03 | 02CXF.1GE | EVPLSU | VLP- | 02VLN.V 02VLN.VP 02VLN.VST | EVPLSE | BASIC | SIL,EVP | KR | GN | 1000M User to Network Interface - 300M - Tagged - VLAN Based. Fiber Handoff/1550 nm, Single-mode Fiber Service Multiplexing (2 or more EVCs per UNI) When using EVC NCI 02VLN.VP: All EVC NCI codes must be 02VLN.VP
EVPL Rate Adj UNI-Silver | 1 G/300 M | KRE3 | 02LNF.A04 | 02CXF.1GE | EVPLSU | VLP- | 02VLN.V 02VLN.VP 02VLN.VST | EVPLSE | BASIC | SIL,EVP | KR | GN | 1000M User to Network Interface - 300M - Tagged - VLAN Based. Fiber Handoff/850 nm, 50 micron multimode Fiber Service Multiplexing (2 or more EVCs per UNI) When using EVC NCI 02VLN.VP: All EVC NCI codes must be 02VLN.VP
EVPL Rate Adj UNI-Silver | 1 G/300 M | KRE3 | 08LN9.1GE | 08CX9.1GE | EVPLSU | VLP- | 02VLN.V 02VLN.VP 02VLN.VST | EVPLSE | BASIC | SIL,EVP | KR | GN | 1000M User to Network Interface - 300M - Tagged - VLAN Based. Electrical Handoff Service Multiplexing (2 or more EVCs per UNI) When using EVC NCI 02VLN.VP: All EVC NCI codes must be 02VLN.VP
EVPL Rate Adj UNI-Platinum | 1 G/300 M | KRE3 | 02LNF.A02 | 02CXF.1GE | EVPLPU | VLP- | 02VLN.V 02VLN.VP 02VLN.VST | NA | RT | PLA,EVP | KR | GN | 1000M User to Network Interface - 300M - Tagged - VLAN Based. Fiber Handoff/1310 nm, Single-mode Fiber Service Multiplexing (2 or more EVCs per UNI) When using EVC NCI 02VLN.VP: All EVC NCI codes must be 02VLN.VP
EVPL Rate Adj UNI-Platinum | 1 G/300 M | KRE3 | 02LNF.A03 | 02CXF.1GE | EVPLPU | VLP- | 02VLN.V 02VLN.VP 02VLN.VST | NA | RT | PLA,EVP | KR | GN | 1000M User to Network Interface - 300M - Tagged - VLAN Based. Fiber Handoff/1550 nm, Single-mode Fiber Service Multiplexing (2 or more EVCs per UNI) When using EVC NCI 02VLN.VP: All EVC NCI codes must be 02VLN.VP
EVPL Rate Adj UNI-Platinum | 1 G/300 M | KRE3 | 02LNF.A04 | 02CXF.1GE | EVPLPU | VLP- | 02VLN.V 02VLN.VP 02VLN.VST | NA | RT | PLA,EVP | KR | GN | 1000M User to Network Interface - 300M - Tagged - VLAN Based. Fiber Handoff/850 nm, 50 micron multimode Fiber Service Multiplexing (2 or more EVCs per UNI) When using EVC NCI 02VLN.VP: All EVC NCI codes must be 02VLN.VP
EVPL Rate Adj UNI-Platinum | 1 G/300 M | KRE3 | 08LN9.1GE | 08CX9.1GE | EVPLPU | VLP- | 02VLN.V 02VLN.VP 02VLN.VST | NA | RT | PLA,EVP | KR | GN | 1000M User to Network Interface - 300M - Tagged - VLAN Based. Electrical Handoff Service Multiplexing (2 or more EVCs per UNI) When using EVC NCI 02VLN.VP: All EVC NCI codes must be 02VLN.VP
EVPL Rate Adj UNI-Gold | 1 G/300 M | KRE3 | 02LNF.A02 | 02CXF.1GE | EVPLGU | VLP- | 02VLN.V 02VLN.VP 02VLN.VST | NA | PD | GLD,EVP | KR | GN | 1000M User to Network Interface - 300M - Tagged - VLAN Based. Fiber Handoff/1310 nm, Single-mode Fiber Service Multiplexing (2 or more EVCs per UNI) When using EVC NCI 02VLN.VP: All EVC NCI codes must be 02VLN.VP
EVPL Rate Adj UNI-Gold | 1 G/300 M | KRE3 | 02LNF.A03 | 02CXF.1GE | EVPLGU | VLP- | 02VLN.V 02VLN.VP 02VLN.VST | NA | PD | GLD,EVP | KR | GN | 1000M User to Network Interface - 300M - Tagged - VLAN Based. Fiber Handoff/1550 nm, Single-mode Fiber Service Multiplexing (2 or more EVCs per UNI) When using EVC NCI 02VLN.VP: All EVC NCI codes must be 02VLN.VP
EVPL Rate Adj UNI-Gold | 1 G/300 M | KRE3 | 02LNF.A04 | 02CXF.1GE | EVPLGU | VLP- | 02VLN.V 02VLN.VP 02VLN.VST | NA | PD | GLD,EVP | KR | GN | 1000M User to Network Interface - 300M - Tagged - VLAN Based. Fiber Handoff/850 nm, 50 micron multimode Fiber Service Multiplexing (2 or more EVCs per UNI) When using EVC NCI 02VLN.VP: All EVC NCI codes must be 02VLN.VP
EVPL Rate Adj UNI-Gold | 1 G/300 M | KRE3 | 08LN9.1GE | 08CX9.1GE | EVPLGU | VLP- | 02VLN.V 02VLN.VP 02VLN.VST | NA | PD | GLD,EVP | KR | GN | 1000M User to Network Interface - 300M - Tagged - VLAN Based. Electrical Handoff Service Multiplexing (2 or more EVCs per UNI) When using EVC NCI 02VLN.VP: All EVC NCI codes must be 02VLN.VP
E-Path UNI | 1 G/300 M | KRE3 | 08LN9.1GE | 08CX9.1GE | EPATHU | VLP- | 02VLN.V 02VLN.VP 02VLN.VST | EPATHES ( Silver) EPATHEG (Gold) EPATHEP (Platinum) | NA | EPA | KR | GN | 1000M User to Network Interface - 300M - Tagged - VLAN Based. Electrical Handoff Service Multiplexing (2 or more EVCs per UNI) When using EVC NCI 02VLN.VP: All EVC NCI codes must be 02VLN.VP
E-Path UNI | 1 G/300 M | KRE3 | 02LNF.A02 | 02CXF.1GE | EPATHU | VLP- | 02VLN.V 02VLN.VP 02VLN.VST | EPATHES ( Silver) EPATHEG (Gold) EPATHEP (Platinum) | NA | EPA | KR | GN | 1000M User to Network Interface - 300M - Tagged - VLAN Based. Fiber Handoff/1310 nm, Single-mode Fiber Service Multiplexing (2 or more EVCs per UNI) When using EVC NCI 02VLN.VP: All EVC NCI codes must be 02VLN.VP
E-Path UNI | 1 G/300 M | KRE3 | 02LNF.A03 | 02CXF.1GE | EPATHU | VLP- | 02VLN.V 02VLN.VP 02VLN.VST | EPATHES ( Silver) EPATHEG (Gold) EPATHEP (Platinum) | NA | EPA | KR | GN | 1000M User to Network Interface - 300M - Tagged - VLAN Based. Fiber Handoff/1550 nm, Single-mode Fiber Service Multiplexing (2 or more EVCs per UNI) When using EVC NCI 02VLN.VP: All EVC NCI codes must be 02VLN.VP
E-Path UNI | 1 G/300 M | KRE3 | 02LNF.A04 | 02CXF.1GE | EPATHU | VLP- | 02VLN.V 02VLN.VP 02VLN.VST | EPATHES ( Silver) EPATHEG (Gold) EPATHEP (Platinum) | NA | EPA | KR | GN | 1000M User to Network Interface - 300M - Tagged - VLAN Based. Fiber Handoff/850 nm, 50 micron multimode Fiber Service Multiplexing (2 or more EVCs per UNI) When using EVC NCI 02VLN.VP: All EVC NCI codes must be 02VLN.VP
EVPL Rate Adj UNI-Silver | 1 G/400 M | KRE4 | 02LNF.A02 | 02CXF.1GE | EVPLSU | VLP- | 02VLN.V 02VLN.VP 02VLN.VST | EVPLSE | BASIC | SIL,EVP | KR | GN | 1000M User to Network Interface - 400M - Tagged - VLAN Based. Fiber Handoff/1310 nm, Single-mode Fiber Service Multiplexing (2 or more EVCs per UNI) When using EVC NCI 02VLN.VP: All EVC NCI codes must be 02VLN.VP
EVPL Rate Adj UNI-Silver | 1 G/400 M | KRE4 | 02LNF.A03 | 02CXF.1GE | EVPLSU | VLP- | 02VLN.V 02VLN.VP 02VLN.VST | EVPLSE | BASIC | SIL,EVP | KR | GN | 1000M User to Network Interface - 400M - Tagged - VLAN Based. Fiber Handoff/1550 nm, Single-mode Fiber Service Multiplexing (2 or more EVCs per UNI) When using EVC NCI 02VLN.VP: All EVC NCI codes must be 02VLN.VP
EVPL Rate Adj UNI-Silver | 1 G/400 M | KRE4 | 02LNF.A04 | 02CXF.1GE | EVPLSU | VLP- | 02VLN.V 02VLN.VP 02VLN.VST | EVPLSE | BASIC | SIL,EVP | KR | GN | 1000M User to Network Interface - 400M - Tagged - VLAN Based. Fiber Handoff/850 nm, 50 micron multimode Fiber Service Multiplexing (2 or more EVCs per UNI) When using EVC NCI 02VLN.VP: All EVC NCI codes must be 02VLN.VP
EVPL Rate Adj UNI-Silver | 1 G/400 M | KRE4 | 08LN9.1GE | 08CX9.1GE | EVPLSU | VLP- | 02VLN.V 02VLN.VP 02VLN.VST | EVPLSE | BASIC | SIL,EVP | KR | GN | 1000M User to Network Interface - 400M - Tagged - VLAN Based. Electrical Handoff Service Multiplexing (2 or more EVCs per UNI) When using EVC NCI 02VLN.VP: All EVC NCI codes must be 02VLN.VP
EVPL Rate Adj UNI-Platinum | 1 G/400 M | KRE4 | 02LNF.A02 | 02CXF.1GE | EVPLPU | VLP- | 02VLN.V 02VLN.VP 02VLN.VST | NA | RT | PLA,EVP | KR | GN | 1000M User to Network Interface - 400M - Tagged - VLAN Based. Fiber Handoff/1310 nm, Single-mode Fiber Service Multiplexing (2 or more EVCs per UNI) When using EVC NCI 02VLN.VP: All EVC NCI codes must be 02VLN.VP
EVPL Rate Adj UNI-Platinum | 1 G/400 M | KRE4 | 02LNF.A03 | 02CXF.1GE | EVPLPU | VLP- | 02VLN.V 02VLN.VP 02VLN.VST | NA | RT | PLA,EVP | KR | GN | 1000M User to Network Interface - 400M - Tagged - VLAN Based. Fiber Handoff/1550 nm, Single-mode Fiber Service Multiplexing (2 or more EVCs per UNI) When using EVC NCI 02VLN.VP: All EVC NCI codes must be 02VLN.VP
EVPL Rate Adj UNI-Platinum | 1 G/400 M | KRE4 | 02LNF.A04 | 02CXF.1GE | EVPLPU | VLP- | 02VLN.V 02VLN.VP 02VLN.VST | NA | RT | PLA,EVP | KR | GN | 1000M User to Network Interface - 400M - Tagged - VLAN Based. Fiber Handoff/850 nm, 50 micron multimode Fiber Service Multiplexing (2 or more EVCs per UNI) When using EVC NCI 02VLN.VP: All EVC NCI codes must be 02VLN.VP
EVPL Rate Adj UNI-Platinum | 1 G/400 M | KRE4 | 08LN9.1GE | 08CX9.1GE | EVPLPU | VLP- | 02VLN.V 02VLN.VP 02VLN.VST | NA | RT | PLA,EVP | KR | GN | 1000M User to Network Interface - 400M - Tagged - VLAN Based. Electrical Handoff Service Multiplexing (2 or more EVCs per UNI) When using EVC NCI 02VLN.VP: All EVC NCI codes must be 02VLN.VP
EVPL Rate Adj UNI-Gold | 1 G/400 M | KRE4 | 02LNF.A02 | 02CXF.1GE | EVPLGU | VLP- | 02VLN.V 02VLN.VP 02VLN.VST | NA | PD | GLD,EVP | KR | GN | 1000M User to Network Interface - 400M - Tagged - VLAN Based. Fiber Handoff/1310 nm, Single-mode Fiber Service Multiplexing (2 or more EVCs per UNI) When using EVC NCI 02VLN.VP: All EVC NCI codes must be 02VLN.VP
EVPL Rate Adj UNI-Gold | 1 G/400 M | KRE4 | 02LNF.A03 | 02CXF.1GE | EVPLGU | VLP- | 02VLN.V 02VLN.VP 02VLN.VST | NA | PD | GLD,EVP | KR | GN | 1000M User to Network Interface - 400M - Tagged - VLAN Based. Fiber Handoff/1550 nm, Single-mode Fiber Service Multiplexing (2 or more EVCs per UNI) When using EVC NCI 02VLN.VP: All EVC NCI codes must be 02VLN.VP
EVPL Rate Adj UNI-Gold | 1 G/400 M | KRE4 | 02LNF.A04 | 02CXF.1GE | EVPLGU | VLP- | 02VLN.V 02VLN.VP 02VLN.VST | NA | PD | GLD,EVP | KR | GN | 1000M User to Network Interface - 400M - Tagged - VLAN Based. Fiber Handoff/850 nm, 50 micron multimode Fiber Service Multiplexing (2 or more EVCs per UNI) When using EVC NCI 02VLN.VP: All EVC NCI codes must be 02VLN.VP
EVPL Rate Adj UNI-Gold | 1 G/400 M | KRE4 | 08LN9.1GE | 08CX9.1GE | EVPLGU | VLP- | 02VLN.V 02VLN.VP 02VLN.VST | NA | PD | GLD,EVP | KR | GN | 1000M User to Network Interface - 400M - Tagged - VLAN Based. Electrical Handoff Service Multiplexing (2 or more EVCs per UNI) When using EVC NCI 02VLN.VP: All EVC NCI codes must be 02VLN.VP
E-Path UNI | 1 G/400 M | KRE4 | 08LN9.1GE | 08CX9.1GE | EPATHU | VLP- | 02VLN.V 02VLN.VP 02VLN.VST | EPATHES ( Silver) EPATHEG (Gold) EPATHEP (Platinum) | NA | EPA | KR | GN | 1000M User to Network Interface - 400M - Tagged - VLAN Based. Electrical Handoff Service Multiplexing (2 or more EVCs per UNI) When using EVC NCI 02VLN.VP: All EVC NCI codes must be 02VLN.VP
E-Path UNI | 1 G/400 M | KRE4 | 02LNF.A02 | 02CXF.1GE | EPATHU | VLP- | 02VLN.V 02VLN.VP 02VLN.VST | EPATHES ( Silver) EPATHEG (Gold) EPATHEP (Platinum) | NA | EPA | KR | GN | 1000M User to Network Interface - 400M - Tagged - VLAN Based. Fiber Handoff/1310 nm, Single-mode Fiber Service Multiplexing (2 or more EVCs per UNI) When using EVC NCI 02VLN.VP: All EVC NCI codes must be 02VLN.VP
E-Path UNI | 1 G/400 M | KRE4 | 02LNF.A03 | 02CXF.1GE | EPATHU | VLP- | 02VLN.V 02VLN.VP 02VLN.VST | EPATHES ( Silver) EPATHEG (Gold) EPATHEP (Platinum) | NA | EPA | KR | GN | 1000M User to Network Interface - 400M - Tagged - VLAN Based. Fiber Handoff/1550 nm, Single-mode Fiber Service Multiplexing (2 or more EVCs per UNI) When using EVC NCI 02VLN.VP: All EVC NCI codes must be 02VLN.VP
E-Path UNI | 1 G/400 M | KRE4 | 02LNF.A04 | 02CXF.1GE | EPATHU | VLP- | 02VLN.V 02VLN.VP 02VLN.VST | EPATHES ( Silver) EPATHEG (Gold) EPATHEP (Platinum) | NA | EPA | KR | GN | 1000M User to Network Interface - 400M - Tagged - VLAN Based. Fiber Handoff/850 nm, 50 micron multimode Fiber Service Multiplexing (2 or more EVCs per UNI) When using EVC NCI 02VLN.VP: All EVC NCI codes must be 02VLN.VP
EVPL Rate Adj UNI-Silver | 1 G/500 M | KRE5 | 02LNF.A02 | 02CXF.1GE | EVPLSU | VLP- | 02VLN.V 02VLN.VP 02VLN.VST | EVPLSE | BASIC | SIL,EVP | KR | GN | 1000M User to Network Interface - 500M - Tagged - VLAN Based. Fiber Handoff/1310 nm, Single-mode Fiber Service Multiplexing (2 or more EVCs per UNI) When using EVC NCI 02VLN.VP: All EVC NCI codes must be 02VLN.VP
EVPL Rate Adj UNI-Silver | 1 G/500 M | KRE5 | 02LNF.A03 | 02CXF.1GE | EVPLSU | VLP- | 02VLN.V 02VLN.VP 02VLN.VST | EVPLSE | BASIC | SIL,EVP | KR | GN | 1000M User to Network Interface - 500M - Tagged - VLAN Based. Fiber Handoff/1550 nm, Single-mode Fiber Service Multiplexing (2 or more EVCs per UNI) When using EVC NCI 02VLN.VP: All EVC NCI codes must be 02VLN.VP
EVPL Rate Adj UNI-Silver | 1 G/500 M | KRE5 | 02LNF.A04 | 02CXF.1GE | EVPLSU | VLP- | 02VLN.V 02VLN.VP 02VLN.VST | EVPLSE | BASIC | SIL,EVP | KR | GN | 1000M User to Network Interface - 500M - Tagged - VLAN Based. Fiber Handoff/850 nm, 50 micron multimode Fiber Service Multiplexing (2 or more EVCs per UNI) When using EVC NCI 02VLN.VP: All EVC NCI codes must be 02VLN.VP
EVPL Rate Adj UNI-Silver | 1 G/500 M | KRE5 | 08LN9.1GE | 08CX9.1GE | EVPLSU | VLP- | 02VLN.V 02VLN.VP 02VLN.VST | EVPLSE | BASIC | SIL,EVP | KR | GN | 1000M User to Network Interface - 500M - Tagged - VLAN Based. Electrical Handoff Service Multiplexing (2 or more EVCs per UNI) When using EVC NCI 02VLN.VP: All EVC NCI codes must be 02VLN.VP
EVPL Rate Adj UNI-Platinum | 1 G/500 M | KRE5 | 02LNF.A02 | 02CXF.1GE | EVPLPU | VLP- | 02VLN.V 02VLN.VP 02VLN.VST | NA | RT | PLA,EVP | KR | GN | 1000M User to Network Interface - 500M - Tagged - VLAN Based. Fiber Handoff/1310 nm, Single-mode Fiber Service Multiplexing (2 or more EVCs per UNI) When using EVC NCI 02VLN.VP: All EVC NCI codes must be 02VLN.VP
EVPL Rate Adj UNI-Platinum | 1 G/500 M | KRE5 | 02LNF.A03 | 02CXF.1GE | EVPLPU | VLP- | 02VLN.V 02VLN.VP 02VLN.VST | NA | RT | PLA,EVP | KR | GN | 1000M User to Network Interface - 500M - Tagged - VLAN Based. Fiber Handoff/1550 nm, Single-mode Fiber Service Multiplexing (2 or more EVCs per UNI) When using EVC NCI 02VLN.VP: All EVC NCI codes must be 02VLN.VP
EVPL Rate Adj UNI-Platinum | 1 G/500 M | KRE5 | 02LNF.A04 | 02CXF.1GE | EVPLPU | VLP- | 02VLN.V 02VLN.VP 02VLN.VST | NA | RT | PLA,EVP | KR | GN | 1000M User to Network Interface - 500M - Tagged - VLAN Based. Fiber Handoff/850 nm, 50 micron multimode Fiber Service Multiplexing (2 or more EVCs per UNI) When using EVC NCI 02VLN.VP: All EVC NCI codes must be 02VLN.VP
EVPL Rate Adj UNI-Platinum | 1 G/500 M | KRE5 | 08LN9.1GE | 08CX9.1GE | EVPLPU | VLP- | 02VLN.V 02VLN.VP 02VLN.VST | NA | RT | PLA,EVP | KR | GN | 1000M User to Network Interface - 500M - Tagged - VLAN Based. Electrical Handoff Service Multiplexing (2 or more EVCs per UNI) When using EVC NCI 02VLN.VP: All EVC NCI codes must be 02VLN.VP
EVPL Rate Adj UNI-Gold | 1 G/500 M | KRE5 | 02LNF.A02 | 02CXF.1GE | EVPLGU | VLP- | 02VLN.V 02VLN.VP 02VLN.VST | NA | PD | GLD,EVP | KR | GN | 1000M User to Network Interface - 500M - Tagged - VLAN Based. Fiber Handoff/1310 nm, Single-mode Fiber Service Multiplexing (2 or more EVCs per UNI) When using EVC NCI 02VLN.VP: All EVC NCI codes must be 02VLN.VP
EVPL Rate Adj UNI-Gold | 1 G/500 M | KRE5 | 02LNF.A03 | 02CXF.1GE | EVPLGU | VLP- | 02VLN.V 02VLN.VP 02VLN.VST | NA | PD | GLD,EVP | KR | GN | 1000M User to Network Interface - 500M - Tagged - VLAN Based. Fiber Handoff/1550 nm, Single-mode Fiber Service Multiplexing (2 or more EVCs per UNI) When using EVC NCI 02VLN.VP: All EVC NCI codes must be 02VLN.VP
EVPL Rate Adj UNI-Gold | 1 G/500 M | KRE5 | 02LNF.A04 | 02CXF.1GE | EVPLGU | VLP- | 02VLN.V 02VLN.VP 02VLN.VST | NA | PD | GLD,EVP | KR | GN | 1000M User to Network Interface - 500M - Tagged - VLAN Based. Fiber Handoff/850 nm, 50 micron multimode Fiber Service Multiplexing (2 or more EVCs per UNI) When using EVC NCI 02VLN.VP: All EVC NCI codes must be 02VLN.VP
EVPL Rate Adj UNI-Gold | 1 G/500 M | KRE5 | 08LN9.1GE | 08CX9.1GE | EVPLGU | VLP- | 02VLN.V 02VLN.VP 02VLN.VST | NA | PD | GLD,EVP | KR | GN | 1000M User to Network Interface - 500M - Tagged - VLAN Based. Electrical Handoff Service Multiplexing (2 or more EVCs per UNI) When using EVC NCI 02VLN.VP: All EVC NCI codes must be 02VLN.VP
E-Path UNI | 1 G/500 M | KRE5 | 08LN9.1GE | 08CX9.1GE | EPATHU | VLP- | 02VLN.V 02VLN.VP 02VLN.VST | EPATHES ( Silver) EPATHEG (Gold) EPATHEP (Platinum) | NA | EPA | KR | GN | 1000M User to Network Interface - 500M - Tagged - VLAN Based. Electrical Handoff Service Multiplexing (2 or more EVCs per UNI) When using EVC NCI 02VLN.VP: All EVC NCI codes must be 02VLN.VP
E-Path UNI | 1 G/500 M | KRE5 | 02LNF.A02 | 02CXF.1GE | EPATHU | VLP- | 02VLN.V 02VLN.VP 02VLN.VST | EPATHES ( Silver) EPATHEG (Gold) EPATHEP (Platinum) | NA | EPA | KR | GN | 1000M User to Network Interface - 500M - Tagged - VLAN Based. Fiber Handoff/1310 nm, Single-mode Fiber Service Multiplexing (2 or more EVCs per UNI) When using EVC NCI 02VLN.VP: All EVC NCI codes must be 02VLN.VP
E-Path UNI | 1 G/500 M | KRE5 | 02LNF.A03 | 02CXF.1GE | EPATHU | VLP- | 02VLN.V 02VLN.VP 02VLN.VST | EPATHES ( Silver) EPATHEG (Gold) EPATHEP (Platinum) | NA | EPA | KR | GN | 1000M User to Network Interface - 500M - Tagged - VLAN Based. Fiber Handoff/1550 nm, Single-mode Fiber Service Multiplexing (2 or more EVCs per UNI) When using EVC NCI 02VLN.VP: All EVC NCI codes must be 02VLN.VP
E-Path UNI | 1 G/500 M | KRE5 | 02LNF.A04 | 02CXF.1GE | EPATHU | VLP- | 02VLN.V 02VLN.VP 02VLN.VST | EPATHES ( Silver) EPATHEG (Gold) EPATHEP (Platinum) | NA | EPA | KR | GN | 1000M User to Network Interface - 500M - Tagged - VLAN Based. Fiber Handoff/850 nm, 50 micron multimode Fiber Service Multiplexing (2 or more EVCs per UNI) When using EVC NCI 02VLN.VP: All EVC NCI codes must be 02VLN.VP
EVPL Rate Adj UNI-Silver | 1 G/600 M | KRE6 | 02LNF.A02 | 02CXF.1GE | EVPLSU | VLP- | 02VLN.V 02VLN.VP 02VLN.VST | EVPLSE | BASIC | SIL,EVP | KR | GN | 1000M User to Network Interface - 600M - Tagged - VLAN Based. Fiber Handoff/1310 nm, Single-mode Fiber Service Multiplexing (2 or more EVCs per UNI) When using EVC NCI 02VLN.VP: All EVC NCI codes must be 02VLN.VP
EVPL Rate Adj UNI-Silver | 1 G/600 M | KRE6 | 02LNF.A03 | 02CXF.1GE | EVPLSU | VLP- | 02VLN.V 02VLN.VP 02VLN.VST | EVPLSE | BASIC | SIL,EVP | KR | GN | 1000M User to Network Interface - 600M - Tagged - VLAN Based. Fiber Handoff/1550 nm, Single-mode Fiber Service Multiplexing (2 or more EVCs per UNI) When using EVC NCI 02VLN.VP: All EVC NCI codes must be 02VLN.VP
EVPL Rate Adj UNI-Silver | 1 G/600 M | KRE6 | 02LNF.A04 | 02CXF.1GE | EVPLSU | VLP- | 02VLN.V 02VLN.VP 02VLN.VST | EVPLSE | BASIC | SIL,EVP | KR | GN | 1000M User to Network Interface - 600M - Tagged - VLAN Based. Fiber Handoff/850 nm, 50 micron multimode Fiber Service Multiplexing (2 or more EVCs per UNI) When using EVC NCI 02VLN.VP: All EVC NCI codes must be 02VLN.VP
EVPL Rate Adj UNI-Silver | 1 G/600 M | KRE6 | 08LN9.1GE | 08CX9.1GE | EVPLSU | VLP- | 02VLN.V 02VLN.VP 02VLN.VST | EVPLSE | BASIC | SIL,EVP | KR | GN | 1000M User to Network Interface - 600M - Tagged - VLAN Based. Electrical Handoff Service Multiplexing (2 or more EVCs per UNI) When using EVC NCI 02VLN.VP: All EVC NCI codes must be 02VLN.VP
EVPL Rate Adj UNI-Platinum | 1 G/600 M | KRE6 | 02LNF.A02 | 02CXF.1GE | EVPLPU | VLP- | 02VLN.V 02VLN.VP 02VLN.VST | NA | RT | PLA,EVP | KR | GN | 1000M User to Network Interface - 600M - Tagged - VLAN Based. Fiber Handoff/1310 nm, Single-mode Fiber Service Multiplexing (2 or more EVCs per UNI) When using EVC NCI 02VLN.VP: All EVC NCI codes must be 02VLN.VP
EVPL Rate Adj UNI-Platinum | 1 G/600 M | KRE6 | 02LNF.A03 | 02CXF.1GE | EVPLPU | VLP- | 02VLN.V 02VLN.VP 02VLN.VST | NA | RT | PLA,EVP | KR | GN | 1000M User to Network Interface - 600M - Tagged - VLAN Based. Fiber Handoff/1550 nm, Single-mode Fiber Service Multiplexing (2 or more EVCs per UNI) When using EVC NCI 02VLN.VP: All EVC NCI codes must be 02VLN.VP
EVPL Rate Adj UNI-Platinum | 1 G/600 M | KRE6 | 02LNF.A04 | 02CXF.1GE | EVPLPU | VLP- | 02VLN.V 02VLN.VP 02VLN.VST | NA | RT | PLA,EVP | KR | GN | 1000M User to Network Interface - 600M - Tagged - VLAN Based. Fiber Handoff/850 nm, 50 micron multimode Fiber Service Multiplexing (2 or more EVCs per UNI) When using EVC NCI 02VLN.VP: All EVC NCI codes must be 02VLN.VP
EVPL Rate Adj UNI-Platinum | 1 G/600 M | KRE6 | 08LN9.1GE | 08CX9.1GE | EVPLPU | VLP- | 02VLN.V 02VLN.VP 02VLN.VST | NA | RT | PLA,EVP | KR | GN | 1000M User to Network Interface - 600M - Tagged - VLAN Based. Electrical Handoff Service Multiplexing (2 or more EVCs per UNI) When using EVC NCI 02VLN.VP: All EVC NCI codes must be 02VLN.VP
EVPL Rate Adj UNI-Gold | 1 G/600 M | KRE6 | 02LNF.A02 | 02CXF.1GE | EVPLGU | VLP- | 02VLN.V 02VLN.VP 02VLN.VST | NA | PD | GLD,EVP | KR | GN | 1000M User to Network Interface - 600M - Tagged - VLAN Based. Fiber Handoff/1310 nm, Single-mode Fiber Service Multiplexing (2 or more EVCs per UNI) When using EVC NCI 02VLN.VP: All EVC NCI codes must be 02VLN.VP
EVPL Rate Adj UNI-Gold | 1 G/600 M | KRE6 | 02LNF.A03 | 02CXF.1GE | EVPLGU | VLP- | 02VLN.V 02VLN.VP 02VLN.VST | NA | PD | GLD,EVP | KR | GN | 1000M User to Network Interface - 600M - Tagged - VLAN Based. Fiber Handoff/1550 nm, Single-mode Fiber Service Multiplexing (2 or more EVCs per UNI) When using EVC NCI 02VLN.VP: All EVC NCI codes must be 02VLN.VP
EVPL Rate Adj UNI-Gold | 1 G/600 M | KRE6 | 02LNF.A04 | 02CXF.1GE | EVPLGU | VLP- | 02VLN.V 02VLN.VP 02VLN.VST | NA | PD | GLD,EVP | KR | GN | 1000M User to Network Interface - 600M - Tagged - VLAN Based. Fiber Handoff/850 nm, 50 micron multimode Fiber Service Multiplexing (2 or more EVCs per UNI) When using EVC NCI 02VLN.VP: All EVC NCI codes must be 02VLN.VP
EVPL Rate Adj UNI-Gold | 1 G/600 M | KRE6 | 08LN9.1GE | 08CX9.1GE | EVPLGU | VLP- | 02VLN.V 02VLN.VP 02VLN.VST | NA | PD | GLD,EVP | KR | GN | 1000M User to Network Interface - 600M - Tagged - VLAN Based. Electrical Handoff Service Multiplexing (2 or more EVCs per UNI) When using EVC NCI 02VLN.VP: All EVC NCI codes must be 02VLN.VP
E-Path UNI | 1 G/600 M | KRE6 | 08LN9.1GE | 08CX9.1GE | EPATHU | VLP- | 02VLN.V 02VLN.VP 02VLN.VST | EPATHES ( Silver) EPATHEG (Gold) EPATHEP (Platinum) | NA | EPA | KR | GN | 1000M User to Network Interface - 600M - Tagged - VLAN Based. Electrical Handoff Service Multiplexing (2 or more EVCs per UNI) When using EVC NCI 02VLN.VP: All EVC NCI codes must be 02VLN.VP
E-Path UNI | 1 G/600 M | KRE6 | 02LNF.A02 | 02CXF.1GE | EPATHU | VLP- | 02VLN.V 02VLN.VP 02VLN.VST | EPATHES ( Silver) EPATHEG (Gold) EPATHEP (Platinum) | NA | EPA | KR | GN | 1000M User to Network Interface - 600M - Tagged - VLAN Based. Fiber Handoff/1310 nm, Single-mode Fiber Service Multiplexing (2 or more EVCs per UNI) When using EVC NCI 02VLN.VP: All EVC NCI codes must be 02VLN.VP
E-Path UNI | 1 G/600 M | KRE6 | 02LNF.A03 | 02CXF.1GE | EPATHU | VLP- | 02VLN.V 02VLN.VP 02VLN.VST | EPATHES ( Silver) EPATHEG (Gold) EPATHEP (Platinum) | NA | EPA | KR | GN | 1000M User to Network Interface - 600M - Tagged - VLAN Based. Fiber Handoff/1550 nm, Single-mode Fiber Service Multiplexing (2 or more EVCs per UNI) When using EVC NCI 02VLN.VP: All EVC NCI codes must be 02VLN.VP
E-Path UNI | 1 G/600 M | KRE6 | 02LNF.A04 | 02CXF.1GE | EPATHU | VLP- | 02VLN.V 02VLN.VP 02VLN.VST | EPATHES ( Silver) EPATHEG (Gold) EPATHEP (Platinum) | NA | EPA | KR | GN | 1000M User to Network Interface - 600M - Tagged - VLAN Based. Fiber Handoff/850 nm, 50 micron multimode Fiber Service Multiplexing (2 or more EVCs per UNI) When using EVC NCI 02VLN.VP: All EVC NCI codes must be 02VLN.VP
EVPL Rate Adj UNI-Silver | 1 G/700 M | KRE7 | 02LNF.A02 | 02CXF.1GE | EVPLSU | VLP- | 02VLN.V 02VLN.VP 02VLN.VST | EVPLSE | BASIC | SIL,EVP | KR | GN | 1000M User to Network Interface - 700M - Tagged - VLAN Based. Fiber Handoff/1310 nm, Single-mode Fiber Service Multiplexing (2 or more EVCs per UNI) When using EVC NCI 02VLN.VP: All EVC NCI codes must be 02VLN.VP
EVPL Rate Adj UNI-Silver | 1 G/700 M | KRE7 | 02LNF.A03 | 02CXF.1GE | EVPLSU | VLP- | 02VLN.V 02VLN.VP 02VLN.VST | EVPLSE | BASIC | SIL,EVP | KR | GN | 1000M User to Network Interface - 700M - Tagged - VLAN Based. Fiber Handoff/1550 nm, Single-mode Fiber Service Multiplexing (2 or more EVCs per UNI) When using EVC NCI 02VLN.VP: All EVC NCI codes must be 02VLN.VP
EVPL Rate Adj UNI-Silver | 1 G/700 M | KRE7 | 02LNF.A04 | 02CXF.1GE | EVPLSU | VLP- | 02VLN.V 02VLN.VP 02VLN.VST | EVPLSE | BASIC | SIL,EVP | KR | GN | 1000M User to Network Interface - 700M - Tagged - VLAN Based. Fiber Handoff/850 nm, 50 micron multimode Fiber Service Multiplexing (2 or more EVCs per UNI) When using EVC NCI 02VLN.VP: All EVC NCI codes must be 02VLN.VP
EVPL Rate Adj UNI-Silver | 1 G/700 M | KRE7 | 08LN9.1GE | 08CX9.1GE | EVPLSU | VLP- | 02VLN.V 02VLN.VP 02VLN.VST | EVPLSE | BASIC | SIL,EVP | KR | GN | 1000M User to Network Interface - 700M - Tagged - VLAN Based. Electrical Handoff Service Multiplexing (2 or more EVCs per UNI) When using EVC NCI 02VLN.VP: All EVC NCI codes must be 02VLN.VP
EVPL Rate Adj UNI-Platinum | 1 G/700 M | KRE7 | 02LNF.A02 | 02CXF.1GE | EVPLPU | VLP- | 02VLN.V 02VLN.VP 02VLN.VST | NA | RT | PLA,EVP | KR | GN | 1000M User to Network Interface - 700M - Tagged - VLAN Based. Fiber Handoff/1310 nm, Single-mode Fiber Service Multiplexing (2 or more EVCs per UNI) When using EVC NCI 02VLN.VP: All EVC NCI codes must be 02VLN.VP
EVPL Rate Adj UNI-Platinum | 1 G/700 M | KRE7 | 02LNF.A03 | 02CXF.1GE | EVPLPU | VLP- | 02VLN.V 02VLN.VP 02VLN.VST | NA | RT | PLA,EVP | KR | GN | 1000M User to Network Interface - 700M - Tagged - VLAN Based. Fiber Handoff/1550 nm, Single-mode Fiber Service Multiplexing (2 or more EVCs per UNI) When using EVC NCI 02VLN.VP: All EVC NCI codes must be 02VLN.VP
EVPL Rate Adj UNI-Platinum | 1 G/700 M | KRE7 | 02LNF.A04 | 02CXF.1GE | EVPLPU | VLP- | 02VLN.V 02VLN.VP 02VLN.VST | NA | RT | PLA,EVP | KR | GN | 1000M User to Network Interface - 700M - Tagged - VLAN Based. Fiber Handoff/850 nm, 50 micron multimode Fiber Service Multiplexing (2 or more EVCs per UNI) When using EVC NCI 02VLN.VP: All EVC NCI codes must be 02VLN.VP
EVPL Rate Adj UNI-Platinum | 1 G/700 M | KRE7 | 08LN9.1GE | 08CX9.1GE | EVPLPU | VLP- | 02VLN.V 02VLN.VP 02VLN.VST | NA | RT | PLA,EVP | KR | GN | 1000M User to Network Interface - 700M - Tagged - VLAN Based. Electrical Handoff Service Multiplexing (2 or more EVCs per UNI) When using EVC NCI 02VLN.VP: All EVC NCI codes must be 02VLN.VP
EVPL Rate Adj UNI-Gold | 1 G/700 M | KRE7 | 02LNF.A02 | 02CXF.1GE | EVPLGU | VLP- | 02VLN.V 02VLN.VP 02VLN.VST | NA | PD | GLD,EVP | KR | GN | 1000M User to Network Interface - 700M - Tagged - VLAN Based. Fiber Handoff/1310 nm, Single-mode Fiber Service Multiplexing (2 or more EVCs per UNI) When using EVC NCI 02VLN.VP: All EVC NCI codes must be 02VLN.VP
EVPL Rate Adj UNI-Gold | 1 G/700 M | KRE7 | 02LNF.A03 | 02CXF.1GE | EVPLGU | VLP- | 02VLN.V 02VLN.VP 02VLN.VST | NA | PD | GLD,EVP | KR | GN | 1000M User to Network Interface - 700M - Tagged - VLAN Based. Fiber Handoff/1550 nm, Single-mode Fiber Service Multiplexing (2 or more EVCs per UNI) When using EVC NCI 02VLN.VP: All EVC NCI codes must be 02VLN.VP
EVPL Rate Adj UNI-Gold | 1 G/700 M | KRE7 | 02LNF.A04 | 02CXF.1GE | EVPLGU | VLP- | 02VLN.V 02VLN.VP 02VLN.VST | NA | PD | GLD,EVP | KR | GN | 1000M User to Network Interface - 700M - Tagged - VLAN Based. Fiber Handoff/850 nm, 50 micron multimode Fiber Service Multiplexing (2 or more EVCs per UNI) When using EVC NCI 02VLN.VP: All EVC NCI codes must be 02VLN.VP
EVPL Rate Adj UNI-Gold | 1 G/700 M | KRE7 | 08LN9.1GE | 08CX9.1GE | EVPLGU | VLP- | 02VLN.V 02VLN.VP 02VLN.VST | NA | PD | GLD,EVP | KR | GN | 1000M User to Network Interface - 700M - Tagged - VLAN Based. Electrical Handoff Service Multiplexing (2 or more EVCs per UNI) When using EVC NCI 02VLN.VP: All EVC NCI codes must be 02VLN.VP
E-Path UNI | 1 G/700 M | KRE7 | 08LN9.1GE | 08CX9.1GE | EPATHU | VLP- | 02VLN.V 02VLN.VP 02VLN.VST | EPATHES ( Silver) EPATHEG (Gold) EPATHEP (Platinum) | NA | EPA | KR | GN | 1000M User to Network Interface - 700M - Tagged - VLAN Based. Electrical Handoff Service Multiplexing (2 or more EVCs per UNI) When using EVC NCI 02VLN.VP: All EVC NCI codes must be 02VLN.VP
E-Path UNI | 1 G/700 M | KRE7 | 02LNF.A02 | 02CXF.1GE | EPATHU | VLP- | 02VLN.V 02VLN.VP 02VLN.VST | EPATHES ( Silver) EPATHEG (Gold) EPATHEP (Platinum) | NA | EPA | KR | GN | 1000M User to Network Interface - 700M - Tagged - VLAN Based. Fiber Handoff/1310 nm, Single-mode Fiber Service Multiplexing (2 or more EVCs per UNI) When using EVC NCI 02VLN.VP: All EVC NCI codes must be 02VLN.VP
E-Path UNI | 1 G/700 M | KRE7 | 02LNF.A03 | 02CXF.1GE | EPATHU | VLP- | 02VLN.V 02VLN.VP 02VLN.VST | EPATHES ( Silver) EPATHEG (Gold) EPATHEP (Platinum) | NA | EPA | KR | GN | 1000M User to Network Interface - 700M - Tagged - VLAN Based. Fiber Handoff/1550 nm, Single-mode Fiber Service Multiplexing (2 or more EVCs per UNI) When using EVC NCI 02VLN.VP: All EVC NCI codes must be 02VLN.VP
E-Path UNI | 1 G/700 M | KRE7 | 02LNF.A04 | 02CXF.1GE | EPATHU | VLP- | 02VLN.V 02VLN.VP 02VLN.VST | EPATHES ( Silver) EPATHEG (Gold) EPATHEP (Platinum) | NA | EPA | KR | GN | 1000M User to Network Interface - 700M - Tagged - VLAN Based. Fiber Handoff/850 nm, 50 micron multimode Fiber Service Multiplexing (2 or more EVCs per UNI) When using EVC NCI 02VLN.VP: All EVC NCI codes must be 02VLN.VP
EVPL Rate Adj UNI-Silver | 1 G/800 M | KRE8 | 02LNF.A02 | 02CXF.1GE | EVPLSU | VLP- | 02VLN.V 02VLN.VP 02VLN.VST | EVPLSE | BASIC | SIL,EVP | KR | GN | 1000M User to Network Interface - 800M - Tagged - VLAN Based. Fiber Handoff/1310 nm, Single-mode Fiber Service Multiplexing (2 or more EVCs per UNI) When using EVC NCI 02VLN.VP: All EVC NCI codes must be 02VLN.VP
EVPL Rate Adj UNI-Silver | 1 G/800 M | KRE8 | 02LNF.A03 | 02CXF.1GE | EVPLSU | VLP- | 02VLN.V 02VLN.VP 02VLN.VST | EVPLSE | BASIC | SIL,EVP | KR | GN | 1000M User to Network Interface - 800M - Tagged - VLAN Based. Fiber Handoff/1550 nm, Single-mode Fiber Service Multiplexing (2 or more EVCs per UNI) When using EVC NCI 02VLN.VP: All EVC NCI codes must be 02VLN.VP
EVPL Rate Adj UNI-Silver | 1 G/800 M | KRE8 | 02LNF.A04 | 02CXF.1GE | EVPLSU | VLP- | 02VLN.V 02VLN.VP 02VLN.VST | EVPLSE | BASIC | SIL,EVP | KR | GN | 1000M User to Network Interface - 800M - Tagged - VLAN Based. Fiber Handoff/850 nm, 50 micron multimode Fiber Service Multiplexing (2 or more EVCs per UNI) When using EVC NCI 02VLN.VP: All EVC NCI codes must be 02VLN.VP
EVPL Rate Adj UNI-Silver | 1 G/800 M | KRE8 | 08LN9.1GE | 08CX9.1GE | EVPLSU | VLP- | 02VLN.V 02VLN.VP 02VLN.VST | EVPLSE | BASIC | SIL,EVP | KR | GN | 1000M User to Network Interface - 800M - Tagged - VLAN Based. Electrical Handoff Service Multiplexing (2 or more EVCs per UNI) When using EVC NCI 02VLN.VP: All EVC NCI codes must be 02VLN.VP
EVPL Rate Adj UNI-Platinum | 1 G/800 M | KRE8 | 02LNF.A02 | 02CXF.1GE | EVPLPU | VLP- | 02VLN.V 02VLN.VP 02VLN.VST | NA | RT | PLA,EVP | KR | GN | 1000M User to Network Interface - 800M - Tagged - VLAN Based. Fiber Handoff/1310 nm, Single-mode Fiber Service Multiplexing (2 or more EVCs per UNI) When using EVC NCI 02VLN.VP: All EVC NCI codes must be 02VLN.VP
EVPL Rate Adj UNI-Platinum | 1 G/800 M | KRE8 | 02LNF.A03 | 02CXF.1GE | EVPLPU | VLP- | 02VLN.V 02VLN.VP 02VLN.VST | NA | RT | PLA,EVP | KR | GN | 1000M User to Network Interface - 800M - Tagged - VLAN Based. Fiber Handoff/1550 nm, Single-mode Fiber Service Multiplexing (2 or more EVCs per UNI) When using EVC NCI 02VLN.VP: All EVC NCI codes must be 02VLN.VP
EVPL Rate Adj UNI-Platinum | 1 G/800 M | KRE8 | 02LNF.A04 | 02CXF.1GE | EVPLPU | VLP- | 02VLN.V 02VLN.VP 02VLN.VST | NA | RT | PLA,EVP | KR | GN | 1000M User to Network Interface - 800M - Tagged - VLAN Based. Fiber Handoff/850 nm, 50 micron multimode Fiber Service Multiplexing (2 or more EVCs per UNI) When using EVC NCI 02VLN.VP: All EVC NCI codes must be 02VLN.VP
EVPL Rate Adj UNI-Platinum | 1 G/800 M | KRE8 | 08LN9.1GE | 08CX9.1GE | EVPLPU | VLP- | 02VLN.V 02VLN.VP 02VLN.VST | NA | RT | PLA,EVP | KR | GN | 1000M User to Network Interface - 800M - Tagged - VLAN Based. Electrical Handoff Service Multiplexing (2 or more EVCs per UNI) When using EVC NCI 02VLN.VP: All EVC NCI codes must be 02VLN.VP
EVPL Rate Adj UNI-Gold | 1 G/800 M | KRE8 | 02LNF.A02 | 02CXF.1GE | EVPLGU | VLP- | 02VLN.V 02VLN.VP 02VLN.VST | NA | PD | GLD,EVP | KR | GN | 1000M User to Network Interface - 800M - Tagged - VLAN Based. Fiber Handoff/1310 nm, Single-mode Fiber Service Multiplexing (2 or more EVCs per UNI) When using EVC NCI 02VLN.VP: All EVC NCI codes must be 02VLN.VP
EVPL Rate Adj UNI-Gold | 1 G/800 M | KRE8 | 02LNF.A03 | 02CXF.1GE | EVPLGU | VLP- | 02VLN.V 02VLN.VP 02VLN.VST | NA | PD | GLD,EVP | KR | GN | 1000M User to Network Interface - 800M - Tagged - VLAN Based. Fiber Handoff/1550 nm, Single-mode Fiber Service Multiplexing (2 or more EVCs per UNI) When using EVC NCI 02VLN.VP: All EVC NCI codes must be 02VLN.VP
EVPL Rate Adj UNI-Gold | 1 G/800 M | KRE8 | 02LNF.A04 | 02CXF.1GE | EVPLGU | VLP- | 02VLN.V 02VLN.VP 02VLN.VST | NA | PD | GLD,EVP | KR | GN | 1000M User to Network Interface - 800M - Tagged - VLAN Based. Fiber Handoff/850 nm, 50 micron multimode Fiber Service Multiplexing (2 or more EVCs per UNI) When using EVC NCI 02VLN.VP: All EVC NCI codes must be 02VLN.VP
EVPL Rate Adj UNI-Gold | 1 G/800 M | KRE8 | 08LN9.1GE | 08CX9.1GE | EVPLGU | VLP- | 02VLN.V 02VLN.VP 02VLN.VST | NA | PD | GLD,EVP | KR | GN | 1000M User to Network Interface - 800M - Tagged - VLAN Based. Electrical Handoff Service Multiplexing (2 or more EVCs per UNI) When using EVC NCI 02VLN.VP: All EVC NCI codes must be 02VLN.VP
E-Path UNI | 1 G/800 M | KRE8 | 08LN9.1GE | 08CX9.1GE | EPATHU | VLP- | 02VLN.V 02VLN.VP 02VLN.VST | EPATHES ( Silver) EPATHEG (Gold) EPATHEP (Platinum) | NA | EPA | KR | GN | 1000M User to Network Interface - 800M - Tagged - VLAN Based. Electrical Handoff Service Multiplexing (2 or more EVCs per UNI) When using EVC NCI 02VLN.VP: All EVC NCI codes must be 02VLN.VP
E-Path UNI | 1 G/800 M | KRE8 | 02LNF.A02 | 02CXF.1GE | EPATHU | VLP- | 02VLN.V 02VLN.VP 02VLN.VST | EPATHES ( Silver) EPATHEG (Gold) EPATHEP (Platinum) | NA | EPA | KR | GN | 1000M User to Network Interface - 800M - Tagged - VLAN Based. Fiber Handoff/1310 nm, Single-mode Fiber Service Multiplexing (2 or more EVCs per UNI) When using EVC NCI 02VLN.VP: All EVC NCI codes must be 02VLN.VP
E-Path UNI | 1 G/800 M | KRE8 | 02LNF.A03 | 02CXF.1GE | EPATHU | VLP- | 02VLN.V 02VLN.VP 02VLN.VST | EPATHES ( Silver) EPATHEG (Gold) EPATHEP (Platinum) | NA | EPA | KR | GN | 1000M User to Network Interface - 800M - Tagged - VLAN Based. Fiber Handoff/1550 nm, Single-mode Fiber Service Multiplexing (2 or more EVCs per UNI) When using EVC NCI 02VLN.VP: All EVC NCI codes must be 02VLN.VP
E-Path UNI | 1 G/800 M | KRE8 | 02LNF.A04 | 02CXF.1GE | EPATHU | VLP- | 02VLN.V 02VLN.VP 02VLN.VST | EPATHES ( Silver) EPATHEG (Gold) EPATHEP (Platinum) | NA | EPA | KR | GN | 1000M User to Network Interface - 800M - Tagged - VLAN Based. Fiber Handoff/850 nm, 50 micron multimode Fiber Service Multiplexing (2 or more EVCs per UNI) When using EVC NCI 02VLN.VP: All EVC NCI codes must be 02VLN.VP
EVPL Rate Adj UNI-Silver | 1 G/900 M | KRE9 | 02LNF.A02 | 02CXF.1GE | EVPLSU | VLP- | 02VLN.V 02VLN.VP 02VLN.VST | EVPLSE | BASIC | SIL,EVP | KR | GN | 1000M User to Network Interface - 900M - Tagged - VLAN Based. Fiber Handoff/1310 nm, Single-mode Fiber Service Multiplexing (2 or more EVCs per UNI) When using EVC NCI 02VLN.VP: All EVC NCI codes must be 02VLN.VP
EVPL Rate Adj UNI-Silver | 1 G/900 M | KRE9 | 02LNF.A03 | 02CXF.1GE | EVPLSU | VLP- | 02VLN.V 02VLN.VP 02VLN.VST | EVPLSE | BASIC | SIL,EVP | KR | GN | 1000M User to Network Interface - 900M - Tagged - VLAN Based. Fiber Handoff/1550 nm, Single-mode Fiber Service Multiplexing (2 or more EVCs per UNI) When using EVC NCI 02VLN.VP: All EVC NCI codes must be 02VLN.VP
EVPL Rate Adj UNI-Silver | 1 G/900 M | KRE9 | 02LNF.A04 | 02CXF.1GE | EVPLSU | VLP- | 02VLN.V 02VLN.VP 02VLN.VST | EVPLSE | BASIC | SIL,EVP | KR | GN | 1000M User to Network Interface - 900M - Tagged - VLAN Based. Fiber Handoff/850 nm, 50 micron multimode Fiber Service Multiplexing (2 or more EVCs per UNI) When using EVC NCI 02VLN.VP: All EVC NCI codes must be 02VLN.VP
EVPL Rate Adj UNI-Silver | 1 G/900 M | KRE9 | 08LN9.1GE | 08CX9.1GE | EVPLSU | VLP- | 02VLN.V 02VLN.VP 02VLN.VST | EVPLSE | BASIC | SIL,EVP | KR | GN | 1000M User to Network Interface - 900M - Tagged - VLAN Based. Electrical Handoff Service Multiplexing (2 or more EVCs per UNI) When using EVC NCI 02VLN.VP: All EVC NCI codes must be 02VLN.VP
EVPL Rate Adj UNI-Platinum | 1 G/900 M | KRE9 | 02LNF.A02 | 02CXF.1GE | EVPLPU | VLP- | 02VLN.V 02VLN.VP 02VLN.VST | NA | RT | PLA,EVP | KR | GN | 1000M User to Network Interface - 900M - Tagged - VLAN Based. Fiber Handoff/1310 nm, Single-mode Fiber Service Multiplexing (2 or more EVCs per UNI) When using EVC NCI 02VLN.VP: All EVC NCI codes must be 02VLN.VP
EVPL Rate Adj UNI-Platinum | 1 G/900 M | KRE9 | 02LNF.A03 | 02CXF.1GE | EVPLPU | VLP- | 02VLN.V 02VLN.VP 02VLN.VST | NA | RT | PLA,EVP | KR | GN | 1000M User to Network Interface - 900M - Tagged - VLAN Based. Fiber Handoff/1550 nm, Single-mode Fiber Service Multiplexing (2 or more EVCs per UNI) When using EVC NCI 02VLN.VP: All EVC NCI codes must be 02VLN.VP
EVPL Rate Adj UNI-Platinum | 1 G/900 M | KRE9 | 02LNF.A04 | 02CXF.1GE | EVPLPU | VLP- | 02VLN.V 02VLN.VP 02VLN.VST | NA | RT | PLA,EVP | KR | GN | 1000M User to Network Interface - 900M - Tagged - VLAN Based. Fiber Handoff/850 nm, 50 micron multimode Fiber Service Multiplexing (2 or more EVCs per UNI) When using EVC NCI 02VLN.VP: All EVC NCI codes must be 02VLN.VP
EVPL Rate Adj UNI-Platinum | 1 G/900 M | KRE9 | 08LN9.1GE | 08CX9.1GE | EVPLPU | VLP- | 02VLN.V 02VLN.VP 02VLN.VST | NA | RT | PLA,EVP | KR | GN | 1000M User to Network Interface - 900M - Tagged - VLAN Based. Electrical Handoff Service Multiplexing (2 or more EVCs per UNI) When using EVC NCI 02VLN.VP: All EVC NCI codes must be 02VLN.VP
EVPL Rate Adj UNI-Gold | 1 G/900 M | KRE9 | 02LNF.A02 | 02CXF.1GE | EVPLGU | VLP- | 02VLN.V 02VLN.VP 02VLN.VST | NA | PD | GLD,EVP | KR | GN | 1000M User to Network Interface - 900M - Tagged - VLAN Based. Fiber Handoff/1310 nm, Single-mode Fiber Service Multiplexing (2 or more EVCs per UNI) When using EVC NCI 02VLN.VP: All EVC NCI codes must be 02VLN.VP
EVPL Rate Adj UNI-Gold | 1 G/900 M | KRE9 | 02LNF.A03 | 02CXF.1GE | EVPLGU | VLP- | 02VLN.V 02VLN.VP 02VLN.VST | NA | PD | GLD,EVP | KR | GN | 1000M User to Network Interface - 900M - Tagged - VLAN Based. Fiber Handoff/1550 nm, Single-mode Fiber Service Multiplexing (2 or more EVCs per UNI) When using EVC NCI 02VLN.VP: All EVC NCI codes must be 02VLN.VP
EVPL Rate Adj UNI-Gold | 1 G/900 M | KRE9 | 02LNF.A04 | 02CXF.1GE | EVPLGU | VLP- | 02VLN.V 02VLN.VP 02VLN.VST | NA | PD | GLD,EVP | KR | GN | 1000M User to Network Interface - 900M - Tagged - VLAN Based. Fiber Handoff/850 nm, 50 micron multimode Fiber Service Multiplexing (2 or more EVCs per UNI) When using EVC NCI 02VLN.VP: All EVC NCI codes must be 02VLN.VP
EVPL Rate Adj UNI-Gold | 1 G/900 M | KRE9 | 08LN9.1GE | 08CX9.1GE | EVPLGU | VLP- | 02VLN.V 02VLN.VP 02VLN.VST | NA | PD | GLD,EVP | KR | GN | 1000M User to Network Interface - 900M - Tagged - VLAN Based. Electrical Handoff Service Multiplexing (2 or more EVCs per UNI) When using EVC NCI 02VLN.VP: All EVC NCI codes must be 02VLN.VP
E-Path UNI | 1 G/900 M | KRE9 | 08LN9.1GE | 08CX9.1GE | EPATHU | VLP- | 02VLN.V 02VLN.VP 02VLN.VST | EPATHES ( Silver) EPATHEG (Gold) EPATHEP (Platinum) | NA | EPA | KR | GN | 1000M User to Network Interface - 900M - Tagged - VLAN Based. Electrical Handoff Service Multiplexing (2 or more EVCs per UNI) When using EVC NCI 02VLN.VP: All EVC NCI codes must be 02VLN.VP
E-Path UNI | 1 G/900 M | KRE9 | 02LNF.A02 | 02CXF.1GE | EPATHU | VLP- | 02VLN.V 02VLN.VP 02VLN.VST | EPATHES ( Silver) EPATHEG (Gold) EPATHEP (Platinum) | NA | EPA | KR | GN | 1000M User to Network Interface - 900M - Tagged - VLAN Based. Fiber Handoff/1310 nm, Single-mode Fiber Service Multiplexing (2 or more EVCs per UNI) When using EVC NCI 02VLN.VP: All EVC NCI codes must be 02VLN.VP
E-Path UNI | 1 G/900 M | KRE9 | 02LNF.A03 | 02CXF.1GE | EPATHU | VLP- | 02VLN.V 02VLN.VP 02VLN.VST | EPATHES ( Silver) EPATHEG (Gold) EPATHEP (Platinum) | NA | EPA | KR | GN | 1000M User to Network Interface - 900M - Tagged - VLAN Based. Fiber Handoff/1550 nm, Single-mode Fiber Service Multiplexing (2 or more EVCs per UNI) When using EVC NCI 02VLN.VP: All EVC NCI codes must be 02VLN.VP
E-Path UNI | 1 G/900 M | KRE9 | 02LNF.A04 | 02CXF.1GE | EPATHU | VLP- | 02VLN.V 02VLN.VP 02VLN.VST | EPATHES ( Silver) EPATHEG (Gold) EPATHEP (Platinum) | NA | EPA | KR | GN | 1000M User to Network Interface - 900M - Tagged - VLAN Based. Fiber Handoff/850 nm, 50 micron multimode Fiber Service Multiplexing (2 or more EVCs per UNI) When using EVC NCI 02VLN.VP: All EVC NCI codes must be 02VLN.VP
EVPL Rate Adj UNI-Silver | 1 G/1 M | KRF1 | 02LNF.A02 | 02CXF.1GE | EVPLSU | VLP- | 02VLN.V 02VLN.VP 02VLN.VST | EVPLSE | BASIC | SIL,EVP | KR | GN | 1000M User to Network Interface - 1M - Tagged - VLAN Based. Fiber Handoff/1310 nm, Single-mode Fiber Service Multiplexing (2 or more EVCs per UNI) When using EVC NCI 02VLN.VP: All EVC NCI codes must be 02VLN.VP
EVPL Rate Adj UNI-Silver | 1 G/1 M | KRF1 | 02LNF.A03 | 02CXF.1GE | EVPLSU | VLP- | 02VLN.V 02VLN.VP 02VLN.VST | EVPLSE | BASIC | SIL,EVP | KR | GN | 1000M User to Network Interface - 1M - Tagged - VLAN Based. Fiber Handoff/1550 nm, Single-mode Fiber Service Multiplexing (2 or more EVCs per UNI) When using EVC NCI 02VLN.VP: All EVC NCI codes must be 02VLN.VP
EVPL Rate Adj UNI-Silver | 1 G/1 M | KRF1 | 02LNF.A04 | 02CXF.1GE | EVPLSU | VLP- | 02VLN.V 02VLN.VP 02VLN.VST | EVPLSE | BASIC | SIL,EVP | KR | GN | 1000M User to Network Interface - 1M - Tagged - VLAN Based. Fiber Handoff/850 nm, 50 micron multimode Fiber Service Multiplexing (2 or more EVCs per UNI) When using EVC NCI 02VLN.VP: All EVC NCI codes must be 02VLN.VP
EVPL Rate Adj UNI-Silver | 1 G/1 M | KRF1 | 08LN9.1GE | 08CX9.1GE | EVPLSU | VLP- | 02VLN.V 02VLN.VP 02VLN.VST | EVPLSE | BASIC | SIL,EVP | KR | GN | 1000M User to Network Interface - 1M - Tagged - VLAN Based. Electrical Handoff Service Multiplexing (2 or more EVCs per UNI) When using EVC NCI 02VLN.VP: All EVC NCI codes must be 02VLN.VP
EVPL Rate Adj UNI-Platinum | 1 G/1 M | KRF1 | 02LNF.A02 | 02CXF.1GE | EVPLPU | VLP- | 02VLN.V 02VLN.VP 02VLN.VST | NA | RT | PLA,EVP | KR | GN | 1000M User to Network Interface - 1M - Tagged - VLAN Based. Fiber Handoff/1310 nm, Single-mode Fiber Service Multiplexing (2 or more EVCs per UNI) When using EVC NCI 02VLN.VP: All EVC NCI codes must be 02VLN.VP
EVPL Rate Adj UNI-Platinum | 1 G/1 M | KRF1 | 02LNF.A03 | 02CXF.1GE | EVPLPU | VLP- | 02VLN.V 02VLN.VP 02VLN.VST | NA | RT | PLA,EVP | KR | GN | 1000M User to Network Interface - 1M - Tagged - VLAN Based. Fiber Handoff/1550 nm, Single-mode Fiber Service Multiplexing (2 or more EVCs per UNI) When using EVC NCI 02VLN.VP: All EVC NCI codes must be 02VLN.VP
EVPL Rate Adj UNI-Platinum | 1 G/1 M | KRF1 | 02LNF.A04 | 02CXF.1GE | EVPLPU | VLP- | 02VLN.V 02VLN.VP 02VLN.VST | NA | RT | PLA,EVP | KR | GN | 1000M User to Network Interface - 1M - Tagged - VLAN Based. Fiber Handoff/850 nm, 50 micron multimode Fiber Service Multiplexing (2 or more EVCs per UNI) When using EVC NCI 02VLN.VP: All EVC NCI codes must be 02VLN.VP
EVPL Rate Adj UNI-Platinum | 1 G/1 M | KRF1 | 08LN9.1GE | 08CX9.1GE | EVPLPU | VLP- | 02VLN.V 02VLN.VP 02VLN.VST | NA | RT | PLA,EVP | KR | GN | 1000M User to Network Interface - 1M - Tagged - VLAN Based. Electrical Handoff Service Multiplexing (2 or more EVCs per UNI) When using EVC NCI 02VLN.VP: All EVC NCI codes must be 02VLN.VP
EVPL Rate Adj UNI-Gold | 1 G/1 M | KRF1 | 02LNF.A02 | 02CXF.1GE | EVPLGU | VLP- | 02VLN.V 02VLN.VP 02VLN.VST | NA | PD | GLD,EVP | KR | GN | 1000M User to Network Interface - 1M - Tagged - VLAN Based. Fiber Handoff/1310 nm, Single-mode Fiber Service Multiplexing (2 or more EVCs per UNI) When using EVC NCI 02VLN.VP: All EVC NCI codes must be 02VLN.VP
EVPL Rate Adj UNI-Gold | 1 G/1 M | KRF1 | 02LNF.A03 | 02CXF.1GE | EVPLGU | VLP- | 02VLN.V 02VLN.VP 02VLN.VST | NA | PD | GLD,EVP | KR | GN | 1000M User to Network Interface - 1M - Tagged - VLAN Based. Fiber Handoff/1550 nm, Single-mode Fiber Service Multiplexing (2 or more EVCs per UNI) When using EVC NCI 02VLN.VP: All EVC NCI codes must be 02VLN.VP
EVPL Rate Adj UNI-Gold | 1 G/1 M | KRF1 | 02LNF.A04 | 02CXF.1GE | EVPLGU | VLP- | 02VLN.V 02VLN.VP 02VLN.VST | NA | PD | GLD,EVP | KR | GN | 1000M User to Network Interface - 1M - Tagged - VLAN Based. Fiber Handoff/850 nm, 50 micron multimode Fiber Service Multiplexing (2 or more EVCs per UNI) When using EVC NCI 02VLN.VP: All EVC NCI codes must be 02VLN.VP
EVPL Rate Adj UNI-Gold | 1 G/1 M | KRF1 | 08LN9.1GE | 08CX9.1GE | EVPLGU | VLP- | 02VLN.V 02VLN.VP 02VLN.VST | NA | PD | GLD,EVP | KR | GN | 1000M User to Network Interface - 1M - Tagged - VLAN Based. Electrical Handoff Service Multiplexing (2 or more EVCs per UNI) When using EVC NCI 02VLN.VP: All EVC NCI codes must be 02VLN.VP
EVPL Rate Adj UNI-Silver | 1 G/2 M | KRF2 | 02LNF.A02 | 02CXF.1GE | EVPLSU | VLP- | 02VLN.V 02VLN.VP 02VLN.VST | EVPLSE | BASIC | SIL,EVP | KR | GN | 1000M User to Network Interface - 2M - Tagged - VLAN Based. Fiber Handoff/1310 nm, Single-mode Fiber Service Multiplexing (2 or more EVCs per UNI) When using EVC NCI 02VLN.VP: All EVC NCI codes must be 02VLN.VP
EVPL Rate Adj UNI-Silver | 1 G/2 M | KRF2 | 02LNF.A03 | 02CXF.1GE | EVPLSU | VLP- | 02VLN.V 02VLN.VP 02VLN.VST | EVPLSE | BASIC | SIL,EVP | KR | GN | 1000M User to Network Interface - 2M - Tagged - VLAN Based. Fiber Handoff/1550 nm, Single-mode Fiber Service Multiplexing (2 or more EVCs per UNI) When using EVC NCI 02VLN.VP: All EVC NCI codes must be 02VLN.VP
EVPL Rate Adj UNI-Silver | 1 G/2 M | KRF2 | 02LNF.A04 | 02CXF.1GE | EVPLSU | VLP- | 02VLN.V 02VLN.VP 02VLN.VST | EVPLSE | BASIC | SIL,EVP | KR | GN | 1000M User to Network Interface - 2M - Tagged - VLAN Based. Fiber Handoff/850 nm, 50 micron multimode Fiber Service Multiplexing (2 or more EVCs per UNI) When using EVC NCI 02VLN.VP: All EVC NCI codes must be 02VLN.VP
EVPL Rate Adj UNI-Silver | 1 G/2 M | KRF2 | 08LN9.1GE | 08CX9.1GE | EVPLSU | VLP- | 02VLN.V 02VLN.VP 02VLN.VST | EVPLSE | BASIC | SIL,EVP | KR | GN | 1000M User to Network Interface - 2M - Tagged - VLAN Based. Electrical Handoff Service Multiplexing (2 or more EVCs per UNI) When using EVC NCI 02VLN.VP: All EVC NCI codes must be 02VLN.VP
EVPL Rate Adj UNI-Platinum | 1 G/2 M | KRF2 | 02LNF.A02 | 02CXF.1GE | EVPLPU | VLP- | 02VLN.V 02VLN.VP 02VLN.VST | NA | RT | PLA,EVP | KR | GN | 1000M User to Network Interface - 2M - Tagged - VLAN Based. Fiber Handoff/1310 nm, Single-mode Fiber Service Multiplexing (2 or more EVCs per UNI) When using EVC NCI 02VLN.VP: All EVC NCI codes must be 02VLN.VP
EVPL Rate Adj UNI-Platinum | 1 G/2 M | KRF2 | 02LNF.A03 | 02CXF.1GE | EVPLPU | VLP- | 02VLN.V 02VLN.VP 02VLN.VST | NA | RT | PLA,EVP | KR | GN | 1000M User to Network Interface - 2M - Tagged - VLAN Based. Fiber Handoff/1550 nm, Single-mode Fiber Service Multiplexing (2 or more EVCs per UNI) When using EVC NCI 02VLN.VP: All EVC NCI codes must be 02VLN.VP
EVPL Rate Adj UNI-Platinum | 1 G/2 M | KRF2 | 02LNF.A04 | 02CXF.1GE | EVPLPU | VLP- | 02VLN.V 02VLN.VP 02VLN.VST | NA | RT | PLA,EVP | KR | GN | 1000M User to Network Interface - 2M - Tagged - VLAN Based. Fiber Handoff/850 nm, 50 micron multimode Fiber Service Multiplexing (2 or more EVCs per UNI) When using EVC NCI 02VLN.VP: All EVC NCI codes must be 02VLN.VP
EVPL Rate Adj UNI-Platinum | 1 G/2 M | KRF2 | 08LN9.1GE | 08CX9.1GE | EVPLPU | VLP- | 02VLN.V 02VLN.VP 02VLN.VST | NA | RT | PLA,EVP | KR | GN | 1000M User to Network Interface - 2M - Tagged - VLAN Based. Electrical Handoff Service Multiplexing (2 or more EVCs per UNI) When using EVC NCI 02VLN.VP: All EVC NCI codes must be 02VLN.VP
EVPL Rate Adj UNI-Gold | 1 G/2 M | KRF2 | 02LNF.A02 | 02CXF.1GE | EVPLGU | VLP- | 02VLN.V 02VLN.VP 02VLN.VST | NA | PD | GLD,EVP | KR | GN | 1000M User to Network Interface - 2M - Tagged - VLAN Based. Fiber Handoff/1310 nm, Single-mode Fiber Service Multiplexing (2 or more EVCs per UNI) When using EVC NCI 02VLN.VP: All EVC NCI codes must be 02VLN.VP
EVPL Rate Adj UNI-Gold | 1 G/2 M | KRF2 | 02LNF.A03 | 02CXF.1GE | EVPLGU | VLP- | 02VLN.V 02VLN.VP 02VLN.VST | NA | PD | GLD,EVP | KR | GN | 1000M User to Network Interface - 2M - Tagged - VLAN Based. Fiber Handoff/1550 nm, Single-mode Fiber Service Multiplexing (2 or more EVCs per UNI) When using EVC NCI 02VLN.VP: All EVC NCI codes must be 02VLN.VP
EVPL Rate Adj UNI-Gold | 1 G/2 M | KRF2 | 02LNF.A04 | 02CXF.1GE | EVPLGU | VLP- | 02VLN.V 02VLN.VP 02VLN.VST | NA | PD | GLD,EVP | KR | GN | 1000M User to Network Interface - 2M - Tagged - VLAN Based. Fiber Handoff/850 nm, 50 micron multimode Fiber Service Multiplexing (2 or more EVCs per UNI) When using EVC NCI 02VLN.VP: All EVC NCI codes must be 02VLN.VP
EVPL Rate Adj UNI-Gold | 1 G/2 M | KRF2 | 08LN9.1GE | 08CX9.1GE | EVPLGU | VLP- | 02VLN.V 02VLN.VP 02VLN.VST | NA | PD | GLD,EVP | KR | GN | 1000M User to Network Interface - 2M - Tagged - VLAN Based. Electrical Handoff Service Multiplexing (2 or more EVCs per UNI) When using EVC NCI 02VLN.VP: All EVC NCI codes must be 02VLN.VP
EVPL Rate Adj UNI-Silver | 1 G/3 M | KRF3 | 02LNF.A02 | 02CXF.1GE | EVPLSU | VLP- | 02VLN.V 02VLN.VP 02VLN.VST | EVPLSE | BASIC | SIL,EVP | KR | GN | 1000M User to Network Interface - 3M - Tagged - VLAN Based. Fiber Handoff/1310 nm, Single-mode Fiber Service Multiplexing (2 or more EVCs per UNI) When using EVC NCI 02VLN.VP: All EVC NCI codes must be 02VLN.VP
EVPL Rate Adj UNI-Silver | 1 G/3 M | KRF3 | 02LNF.A03 | 02CXF.1GE | EVPLSU | VLP- | 02VLN.V 02VLN.VP 02VLN.VST | EVPLSE | BASIC | SIL,EVP | KR | GN | 1000M User to Network Interface - 3M - Tagged - VLAN Based. Fiber Handoff/1550 nm, Single-mode Fiber Service Multiplexing (2 or more EVCs per UNI) When using EVC NCI 02VLN.VP: All EVC NCI codes must be 02VLN.VP
EVPL Rate Adj UNI-Silver | 1 G/3 M | KRF3 | 02LNF.A04 | 02CXF.1GE | EVPLSU | VLP- | 02VLN.V 02VLN.VP 02VLN.VST | EVPLSE | BASIC | SIL,EVP | KR | GN | 1000M User to Network Interface - 3M - Tagged - VLAN Based. Fiber Handoff/850 nm, 50 micron multimode Fiber Service Multiplexing (2 or more EVCs per UNI) When using EVC NCI 02VLN.VP: All EVC NCI codes must be 02VLN.VP
EVPL Rate Adj UNI-Silver | 1 G/3 M | KRF3 | 08LN9.1GE | 08LN9.1GE | EVPLSU | VLP- | 02VLN.V 02VLN.VP 02VLN.VST | EVPLSE | BASIC | SIL,EVP | KR | GN | 1000M User to Network Interface - 3M - Tagged - VLAN Based. Electrical Handoff Service Multiplexing (2 or more EVCs per UNI) When using EVC NCI 02VLN.VP: All EVC NCI codes must be 02VLN.VP
EVPL Rate Adj UNI-Platinum | 1 G/3 M | KRF3 | 02LNF.A02 | 02CXF.1GE | EVPLPU | VLP- | 02VLN.V 02VLN.VP 02VLN.VST | NA | RT | PLA,EVP | KR | GN | 1000M User to Network Interface - 3M - Tagged - VLAN Based. Fiber Handoff/1310 nm, Single-mode Fiber Service Multiplexing (2 or more EVCs per UNI) When using EVC NCI 02VLN.VP: All EVC NCI codes must be 02VLN.VP
EVPL Rate Adj UNI-Platinum | 1 G/3 M | KRF3 | 02LNF.A03 | 02CXF.1GE | EVPLPU | VLP- | 02VLN.V 02VLN.VP 02VLN.VST | NA | RT | PLA,EVP | KR | GN | 1000M User to Network Interface - 3M - Tagged - VLAN Based. Fiber Handoff/1550 nm, Single-mode Fiber Service Multiplexing (2 or more EVCs per UNI) When using EVC NCI 02VLN.VP: All EVC NCI codes must be 02VLN.VP
EVPL Rate Adj UNI-Platinum | 1 G/3 M | KRF3 | 02LNF.A04 | 02CXF.1GE | EVPLPU | VLP- | 02VLN.V 02VLN.VP 02VLN.VST | NA | RT | PLA,EVP | KR | GN | 1000M User to Network Interface - 3M - Tagged - VLAN Based. Fiber Handoff/850 nm, 50 micron multimode Fiber Service Multiplexing (2 or more EVCs per UNI) When using EVC NCI 02VLN.VP: All EVC NCI codes must be 02VLN.VP
EVPL Rate Adj UNI-Platinum | 1 G/3 M | KRF3 | 08LN9.1GE | 08LN9.1GE | EVPLPU | VLP- | 02VLN.V 02VLN.VP 02VLN.VST | NA | RT | PLA,EVP | KR | GN | 1000M User to Network Interface - 3M - Tagged - VLAN Based. Electrical Handoff Service Multiplexing (2 or more EVCs per UNI) When using EVC NCI 02VLN.VP: All EVC NCI codes must be 02VLN.VP
EVPL Rate Adj UNI-Gold | 1 G/3 M | KRF3 | 02LNF.A02 | 02CXF.1GE | EVPLGU | VLP- | 02VLN.V 02VLN.VP 02VLN.VST | NA | PD | GLD,EVP | KR | GN | 1000M User to Network Interface - 3M - Tagged - VLAN Based. Fiber Handoff/1310 nm, Single-mode Fiber Service Multiplexing (2 or more EVCs per UNI) When using EVC NCI 02VLN.VP: All EVC NCI codes must be 02VLN.VP
EVPL Rate Adj UNI-Gold | 1 G/3 M | KRF3 | 02LNF.A03 | 02CXF.1GE | EVPLGU | VLP- | 02VLN.V 02VLN.VP 02VLN.VST | NA | PD | GLD,EVP | KR | GN | 1000M User to Network Interface - 3M - Tagged - VLAN Based. Fiber Handoff/1550 nm, Single-mode Fiber Service Multiplexing (2 or more EVCs per UNI) When using EVC NCI 02VLN.VP: All EVC NCI codes must be 02VLN.VP
EVPL Rate Adj UNI-Gold | 1 G/3 M | KRF3 | 02LNF.A04 | 02CXF.1GE | EVPLGU | VLP- | 02VLN.V 02VLN.VP 02VLN.VST | NA | PD | GLD,EVP | KR | GN | 1000M User to Network Interface - 3M - Tagged - VLAN Based. Fiber Handoff/850 nm, 50 micron multimode Fiber Service Multiplexing (2 or more EVCs per UNI) When using EVC NCI 02VLN.VP: All EVC NCI codes must be 02VLN.VP
EVPL Rate Adj UNI-Gold | 1 G/3 M | KRF3 | 08LN9.1GE | 08LN9.1GE | EVPLGU | VLP- | 02VLN.V 02VLN.VP 02VLN.VST | NA | PD | GLD,EVP | KR | GN | 1000M User to Network Interface - 3M - Tagged - VLAN Based. Electrical Handoff Service Multiplexing (2 or more EVCs per UNI) When using EVC NCI 02VLN.VP: All EVC NCI codes must be 02VLN.VP
E-Path UNI | 1 G/3 M | KRF3 | 02LNF.A02 | 02CXF.1GE | EPATHU | VLP- | 02VLN.V 02VLN.VP 02VLN.VST | EPATHES ( Silver) EPATHEG (Gold) EPATHEP (Platinum) | NA | EPA | KR | GN | 1000M User to Network Interface - 3M - Tagged - VLAN Based. Fiber Handoff/1310 nm, Single-mode Fiber Service Multiplexing (2 or more EVCs per UNI) When using EVC NCI 02VLN.VP: All EVC NCI codes must be 02VLN.VP
E-Path UNI | 1 G/3 M | KRF3 | 02LNF.A03 | 02CXF.1GE | EPATHU | VLP- | 02VLN.V 02VLN.VP 02VLN.VST | EPATHES ( Silver) EPATHEG (Gold) EPATHEP (Platinum) | NA | EPA | KR | GN | 1000M User to Network Interface - 3M - Tagged - VLAN Based. Fiber Handoff/1550 nm, Single-mode Fiber Service Multiplexing (2 or more EVCs per UNI) When using EVC NCI 02VLN.VP: All EVC NCI codes must be 02VLN.VP
E-Path UNI | 1 G/3 M | KRF3 | 02LNF.A04 | 02CXF.1GE | EPATHU | VLP- | 02VLN.V 02VLN.VP 02VLN.VST | EPATHES ( Silver) EPATHEG (Gold) EPATHEP (Platinum) | NA | EPA | KR | GN | 1000M User to Network Interface - 3M - Tagged - VLAN Based. Fiber Handoff/850 nm, 50 micron multimode Fiber Service Multiplexing (2 or more EVCs per UNI) When using EVC NCI 02VLN.VP: All EVC NCI codes must be 02VLN.VP
E-Path UNI | 1 G/3 M | KRF3 | 08LN9.1GE | 08CX9.1GE | EPATHU | VLP- | 02VLN.V 02VLN.VP 02VLN.VST | EPATHES ( Silver) EPATHEG (Gold) EPATHEP (Platinum) | NA | EPA | KR | GN | 1000M User to Network Interface - 3M - Tagged - VLAN Based. Electrical Handoff Service Multiplexing (2 or more EVCs per UNI) When using EVC NCI 02VLN.VP: All EVC NCI codes must be 02VLN.VP
EVPL Rate Adj UNI-Silver | 1 G/4 M | KRF4 | 02LNF.A02 | 02CXF.1GE | EVPLSU | VLP- | 02VLN.V 02VLN.VP 02VLN.VST | EVPLSE | BASIC | SIL,EVP | KR | GN | 1000M User to Network Interface - 4M - Tagged - VLAN Based. Fiber Handoff/1310 nm, Single-mode Fiber Service Multiplexing (2 or more EVCs per UNI) When using EVC NCI 02VLN.VP: All EVC NCI codes must be 02VLN.VP
EVPL Rate Adj UNI-Silver | 1 G/4 M | KRF4 | 02LNF.A03 | 02CXF.1GE | EVPLSU | VLP- | 02VLN.V 02VLN.VP 02VLN.VST | EVPLSE | BASIC | SIL,EVP | KR | GN | 1000M User to Network Interface - 4M - Tagged - VLAN Based. Fiber Handoff/1550 nm, Single-mode Fiber Service Multiplexing (2 or more EVCs per UNI) When using EVC NCI 02VLN.VP: All EVC NCI codes must be 02VLN.VP
EVPL Rate Adj UNI-Silver | 1 G/4 M | KRF4 | 02LNF.A04 | 02CXF.1GE | EVPLSU | VLP- | 02VLN.V 02VLN.VP 02VLN.VST | EVPLSE | BASIC | SIL,EVP | KR | GN | 1000M User to Network Interface - 4M - Tagged - VLAN Based. Fiber Handoff/850 nm, 50 micron multimode Fiber Service Multiplexing (2 or more EVCs per UNI) When using EVC NCI 02VLN.VP: All EVC NCI codes must be 02VLN.VP
EVPL Rate Adj UNI-Silver | 1 G/4 M | KRF4 | 08LN9.1GE | 08CX9.1GE | EVPLSU | VLP- | 02VLN.V 02VLN.VP 02VLN.VST | EVPLSE | BASIC | SIL,EVP | KR | GN | 1000M User to Network Interface - 4M - Tagged - VLAN Based. Electrical Handoff Service Multiplexing (2 or more EVCs per UNI) When using EVC NCI 02VLN.VP: All EVC NCI codes must be 02VLN.VP
EVPL Rate Adj UNI-Platinum | 1 G/4 M | KRF4 | 02LNF.A02 | 02CXF.1GE | EVPLPU | VLP- | 02VLN.V 02VLN.VP 02VLN.VST | NA | RT | PLA,EVP | KR | GN | 1000M User to Network Interface - 4M - Tagged - VLAN Based. Fiber Handoff/1310 nm, Single-mode Fiber Service Multiplexing (2 or more EVCs per UNI) When using EVC NCI 02VLN.VP: All EVC NCI codes must be 02VLN.VP
EVPL Rate Adj UNI-Platinum | 1 G/4 M | KRF4 | 02LNF.A03 | 02CXF.1GE | EVPLPU | VLP- | 02VLN.V 02VLN.VP 02VLN.VST | NA | RT | PLA,EVP | KR | GN | 1000M User to Network Interface - 4M - Tagged - VLAN Based. Fiber Handoff/1550 nm, Single-mode Fiber Service Multiplexing (2 or more EVCs per UNI) When using EVC NCI 02VLN.VP: All EVC NCI codes must be 02VLN.VP
EVPL Rate Adj UNI-Platinum | 1 G/4 M | KRF4 | 02LNF.A04 | 02CXF.1GE | EVPLPU | VLP- | 02VLN.V 02VLN.VP 02VLN.VST | NA | RT | PLA,EVP | KR | GN | 1000M User to Network Interface - 4M - Tagged - VLAN Based. Fiber Handoff/850 nm, 50 micron multimode Fiber Service Multiplexing (2 or more EVCs per UNI) When using EVC NCI 02VLN.VP: All EVC NCI codes must be 02VLN.VP
EVPL Rate Adj UNI-Platinum | 1 G/4 M | KRF4 | 08LN9.1GE | 08CX9.1GE | EVPLPU | VLP- | 02VLN.V 02VLN.VP 02VLN.VST | NA | RT | PLA,EVP | KR | GN | 1000M User to Network Interface - 4M - Tagged - VLAN Based. Electrical Handoff Service Multiplexing (2 or more EVCs per UNI) When using EVC NCI 02VLN.VP: All EVC NCI codes must be 02VLN.VP
EVPL Rate Adj UNI-Gold | 1 G/4 M | KRF4 | 02LNF.A02 | 02CXF.1GE | EVPLGU | VLP- | 02VLN.V 02VLN.VP 02VLN.VST | NA | PD | GLD,EVP | KR | GN | 1000M User to Network Interface - 4M - Tagged - VLAN Based. Fiber Handoff/1310 nm, Single-mode Fiber Service Multiplexing (2 or more EVCs per UNI) When using EVC NCI 02VLN.VP: All EVC NCI codes must be 02VLN.VP
EVPL Rate Adj UNI-Gold | 1 G/4 M | KRF4 | 02LNF.A03 | 02CXF.1GE | EVPLGU | VLP- | 02VLN.V 02VLN.VP 02VLN.VST | NA | PD | GLD,EVP | KR | GN | 1000M User to Network Interface - 4M - Tagged - VLAN Based. Fiber Handoff/1550 nm, Single-mode Fiber Service Multiplexing (2 or more EVCs per UNI) When using EVC NCI 02VLN.VP: All EVC NCI codes must be 02VLN.VP
EVPL Rate Adj UNI-Gold | 1 G/4 M | KRF4 | 02LNF.A04 | 02CXF.1GE | EVPLGU | VLP- | 02VLN.V 02VLN.VP 02VLN.VST | NA | PD | GLD,EVP | KR | GN | 1000M User to Network Interface - 4M - Tagged - VLAN Based. Fiber Handoff/850 nm, 50 micron multimode Fiber Service Multiplexing (2 or more EVCs per UNI) When using EVC NCI 02VLN.VP: All EVC NCI codes must be 02VLN.VP
EVPL Rate Adj UNI-Gold | 1 G/4 M | KRF4 | 08LN9.1GE | 08CX9.1GE | EVPLGU | VLP- | 02VLN.V 02VLN.VP 02VLN.VST | NA | PD | GLD,EVP | KR | GN | 1000M User to Network Interface - 4M - Tagged - VLAN Based. Electrical Handoff Service Multiplexing (2 or more EVCs per UNI) When using EVC NCI 02VLN.VP: All EVC NCI codes must be 02VLN.VP
EVPL Rate Adj UNI-Silver | 1 G/6 M | KRF6 | 02LNF.A02 | 02CXF.1GE | EVPLSU | VLP- | 02VLN.V 02VLN.VP 02VLN.VST | EVPLSE | BASIC | SIL,EVP | KR | GN | 1000M User to Network Interface - 6M - Tagged - VLAN Based. Fiber Handoff/1310 nm, Single-mode Fiber Service Multiplexing (2 or more EVCs per UNI) When using EVC NCI 02VLN.VP: All EVC NCI codes must be 02VLN.VP
EVPL Rate Adj UNI-Silver | 1 G/6 M | KRF6 | 02LNF.A03 | 02CXF.1GE | EVPLSU | VLP- | 02VLN.V 02VLN.VP 02VLN.VST | EVPLSE | BASIC | SIL,EVP | KR | GN | 1000M User to Network Interface - 6M - Tagged - VLAN Based. Fiber Handoff/1550 nm, Single-mode Fiber Service Multiplexing (2 or more EVCs per UNI) When using EVC NCI 02VLN.VP: All EVC NCI codes must be 02VLN.VP
EVPL Rate Adj UNI-Silver | 1 G/6 M | KRF6 | 02LNF.A04 | 02CXF.1GE | EVPLSU | VLP- | 02VLN.V 02VLN.VP 02VLN.VST | EVPLSE | BASIC | SIL,EVP | KR | GN | 1000M User to Network Interface - 6M - Tagged - VLAN Based. Fiber Handoff/850 nm, 50 micron multimode Fiber Service Multiplexing (2 or more EVCs per UNI) When using EVC NCI 02VLN.VP: All EVC NCI codes must be 02VLN.VP
EVPL Rate Adj UNI-Silver | 1 G/6 M | KRF6 | 08LN9.1GE | 08CX9.1GE | EVPLSU | VLP- | 02VLN.V 02VLN.VP 02VLN.VST | EVPLSE | BASIC | SIL,EVP | KR | GN | 1000M User to Network Interface - 6M - Tagged - VLAN Based. Electrical Handoff Service Multiplexing (2 or more EVCs per UNI) When using EVC NCI 02VLN.VP: All EVC NCI codes must be 02VLN.VP
EVPL Rate Adj UNI-Platinum | 1 G/6 M | KRF6 | 02LNF.A02 | 02CXF.1GE | EVPLPU | VLP- | 02VLN.V 02VLN.VP 02VLN.VST | NA | RT | PLA,EVP | KR | GN | 1000M User to Network Interface - 6M - Tagged - VLAN Based. Fiber Handoff/1310 nm, Single-mode Fiber Service Multiplexing (2 or more EVCs per UNI) When using EVC NCI 02VLN.VP: All EVC NCI codes must be 02VLN.VP
EVPL Rate Adj UNI-Platinum | 1 G/6 M | KRF6 | 02LNF.A03 | 02CXF.1GE | EVPLPU | VLP- | 02VLN.V 02VLN.VP 02VLN.VST | NA | RT | PLA,EVP | KR | GN | 1000M User to Network Interface - 6M - Tagged - VLAN Based. Fiber Handoff/1550 nm, Single-mode Fiber Service Multiplexing (2 or more EVCs per UNI) When using EVC NCI 02VLN.VP: All EVC NCI codes must be 02VLN.VP
EVPL Rate Adj UNI-Platinum | 1 G/6 M | KRF6 | 02LNF.A04 | 02CXF.1GE | EVPLPU | VLP- | 02VLN.V 02VLN.VP 02VLN.VST | NA | RT | PLA,EVP | KR | GN | 1000M User to Network Interface - 6M - Tagged - VLAN Based. Fiber Handoff/850 nm, 50 micron multimode Fiber Service Multiplexing (2 or more EVCs per UNI) When using EVC NCI 02VLN.VP: All EVC NCI codes must be 02VLN.VP
EVPL Rate Adj UNI-Platinum | 1 G/6 M | KRF6 | 08LN9.1GE | 08CX9.1GE | EVPLPU | VLP- | 02VLN.V 02VLN.VP 02VLN.VST | NA | RT | PLA,EVP | KR | GN | 1000M User to Network Interface - 6M - Tagged - VLAN Based. Electrical Handoff Service Multiplexing (2 or more EVCs per UNI) When using EVC NCI 02VLN.VP: All EVC NCI codes must be 02VLN.VP
EVPL Rate Adj UNI-Gold | 1 G/6 M | KRF6 | 02LNF.A02 | 02CXF.1GE | EVPLGU | VLP- | 02VLN.V 02VLN.VP 02VLN.VST | NA | PD | GLD,EVP | KR | GN | 1000M User to Network Interface - 6M - Tagged - VLAN Based. Fiber Handoff/1310 nm, Single-mode Fiber Service Multiplexing (2 or more EVCs per UNI) When using EVC NCI 02VLN.VP: All EVC NCI codes must be 02VLN.VP
EVPL Rate Adj UNI-Gold | 1 G/6 M | KRF6 | 02LNF.A03 | 02CXF.1GE | EVPLGU | VLP- | 02VLN.V 02VLN.VP 02VLN.VST | NA | PD | GLD,EVP | KR | GN | 1000M User to Network Interface - 6M - Tagged - VLAN Based. Fiber Handoff/1550 nm, Single-mode Fiber Service Multiplexing (2 or more EVCs per UNI) When using EVC NCI 02VLN.VP: All EVC NCI codes must be 02VLN.VP
EVPL Rate Adj UNI-Gold | 1 G/6 M | KRF6 | 02LNF.A04 | 02CXF.1GE | EVPLGU | VLP- | 02VLN.V 02VLN.VP 02VLN.VST | NA | PD | GLD,EVP | KR | GN | 1000M User to Network Interface - 6M - Tagged - VLAN Based. Fiber Handoff/850 nm, 50 micron multimode Fiber Service Multiplexing (2 or more EVCs per UNI) When using EVC NCI 02VLN.VP: All EVC NCI codes must be 02VLN.VP
EVPL Rate Adj UNI-Gold | 1 G/6 M | KRF6 | 08LN9.1GE | 08CX9.1GE | EVPLGU | VLP- | 02VLN.V 02VLN.VP 02VLN.VST | NA | PD | GLD,EVP | KR | GN | 1000M User to Network Interface - 6M - Tagged - VLAN Based. Electrical Handoff Service Multiplexing (2 or more EVCs per UNI) When using EVC NCI 02VLN.VP: All EVC NCI codes must be 02VLN.VP
EVPL Rate Adj UNI-Silver | 1 G/7 M | KRF7 | 02LNF.A02 | 02CXF.1GE | EVPLSU | VLP- | 02VLN.V 02VLN.VP 02VLN.VST | EVPLSE | BASIC | SIL,EVP | KR | GN | 1000M User to Network Interface - 7M - Tagged - VLAN Based. Fiber Handoff/1310 nm, Single-mode Fiber Service Multiplexing (2 or more EVCs per UNI) When using EVC NCI 02VLN.VP: All EVC NCI codes must be 02VLN.VP
EVPL Rate Adj UNI-Silver | 1 G/7 M | KRF7 | 02LNF.A03 | 02CXF.1GE | EVPLSU | VLP- | 02VLN.V 02VLN.VP 02VLN.VST | EVPLSE | BASIC | SIL,EVP | KR | GN | 1000M User to Network Interface - 7M - Tagged - VLAN Based. Fiber Handoff/1550 nm, Single-mode Fiber Service Multiplexing (2 or more EVCs per UNI) When using EVC NCI 02VLN.VP: All EVC NCI codes must be 02VLN.VP
EVPL Rate Adj UNI-Silver | 1 G/7 M | KRF7 | 02LNF.A04 | 02CXF.1GE | EVPLSU | VLP- | 02VLN.V 02VLN.VP 02VLN.VST | EVPLSE | BASIC | SIL,EVP | KR | GN | 1000M User to Network Interface - 7M - Tagged - VLAN Based. Fiber Handoff/850 nm, 50 micron multimode Fiber Service Multiplexing (2 or more EVCs per UNI) When using EVC NCI 02VLN.VP: All EVC NCI codes must be 02VLN.VP
EVPL Rate Adj UNI-Silver | 1 G/7 M | KRF7 | 08LN9.1GE | 08CX9.1GE | EVPLSU | VLP- | 02VLN.V 02VLN.VP 02VLN.VST | EVPLSE | BASIC | SIL,EVP | KR | GN | 1000M User to Network Interface - 7M - Tagged - VLAN Based. Electrical Handoff Service Multiplexing (2 or more EVCs per UNI) When using EVC NCI 02VLN.VP: All EVC NCI codes must be 02VLN.VP
EVPL Rate Adj UNI-Platinum | 1 G/7 M | KRF7 | 02LNF.A02 | 02CXF.1GE | EVPLPU | VLP- | 02VLN.V 02VLN.VP 02VLN.VST | NA | RT | PLA,EVP | KR | GN | 1000M User to Network Interface - 7M - Tagged - VLAN Based. Fiber Handoff/1310 nm, Single-mode Fiber Service Multiplexing (2 or more EVCs per UNI) When using EVC NCI 02VLN.VP: All EVC NCI codes must be 02VLN.VP
EVPL Rate Adj UNI-Platinum | 1 G/7 M | KRF7 | 02LNF.A03 | 02CXF.1GE | EVPLPU | VLP- | 02VLN.V 02VLN.VP 02VLN.VST | NA | RT | PLA,EVP | KR | GN | 1000M User to Network Interface - 7M - Tagged - VLAN Based. Fiber Handoff/1550 nm, Single-mode Fiber Service Multiplexing (2 or more EVCs per UNI) When using EVC NCI 02VLN.VP: All EVC NCI codes must be 02VLN.VP
EVPL Rate Adj UNI-Platinum | 1 G/7 M | KRF7 | 02LNF.A04 | 02CXF.1GE | EVPLPU | VLP- | 02VLN.V 02VLN.VP 02VLN.VST | NA | RT | PLA,EVP | KR | GN | 1000M User to Network Interface - 7M - Tagged - VLAN Based. Fiber Handoff/850 nm, 50 micron multimode Fiber Service Multiplexing (2 or more EVCs per UNI) When using EVC NCI 02VLN.VP: All EVC NCI codes must be 02VLN.VP
EVPL Rate Adj UNI-Platinum | 1 G/7 M | KRF7 | 08LN9.1GE | 08CX9.1GE | EVPLPU | VLP- | 02VLN.V 02VLN.VP 02VLN.VST | NA | RT | PLA,EVP | KR | GN | 1000M User to Network Interface - 7M - Tagged - VLAN Based. Electrical Handoff Service Multiplexing (2 or more EVCs per UNI) When using EVC NCI 02VLN.VP: All EVC NCI codes must be 02VLN.VP
EVPL Rate Adj UNI-Gold | 1 G/7 M | KRF7 | 02LNF.A02 | 02CXF.1GE | EVPLGU | VLP- | 02VLN.V 02VLN.VP 02VLN.VST | NA | PD | GLD,EVP | KR | GN | 1000M User to Network Interface - 7M - Tagged - VLAN Based. Fiber Handoff/1310 nm, Single-mode Fiber Service Multiplexing (2 or more EVCs per UNI) When using EVC NCI 02VLN.VP: All EVC NCI codes must be 02VLN.VP
EVPL Rate Adj UNI-Gold | 1 G/7 M | KRF7 | 02LNF.A03 | 02CXF.1GE | EVPLGU | VLP- | 02VLN.V 02VLN.VP 02VLN.VST | NA | PD | GLD,EVP | KR | GN | 1000M User to Network Interface - 7M - Tagged - VLAN Based. Fiber Handoff/1550 nm, Single-mode Fiber Service Multiplexing (2 or more EVCs per UNI) When using EVC NCI 02VLN.VP: All EVC NCI codes must be 02VLN.VP
EVPL Rate Adj UNI-Gold | 1 G/7 M | KRF7 | 02LNF.A04 | 02CXF.1GE | EVPLGU | VLP- | 02VLN.V 02VLN.VP 02VLN.VST | NA | PD | GLD,EVP | KR | GN | 1000M User to Network Interface - 7M - Tagged - VLAN Based. Fiber Handoff/850 nm, 50 micron multimode Fiber Service Multiplexing (2 or more EVCs per UNI) When using EVC NCI 02VLN.VP: All EVC NCI codes must be 02VLN.VP
EVPL Rate Adj UNI-Gold | 1 G/7 M | KRF7 | 08LN9.1GE | 08CX9.1GE | EVPLGU | VLP- | 02VLN.V 02VLN.VP 02VLN.VST | NA | PD | GLD,EVP | KR | GN | 1000M User to Network Interface - 7M - Tagged - VLAN Based. Electrical Handoff Service Multiplexing (2 or more EVCs per UNI) When using EVC NCI 02VLN.VP: All EVC NCI codes must be 02VLN.VP
EVPL Rate Adj UNI-Silver | 1 G/8 M | KRF8 | 02LNF.A02 | 02CXF.1GE | EVPLSU | VLP- | 02VLN.V 02VLN.VP 02VLN.VST | EVPLSE | BASIC | SIL,EVP | KR | GN | 1000M User to Network Interface - 8M - Tagged - VLAN Based. Fiber Handoff/1310 nm, Single-mode Fiber Service Multiplexing (2 or more EVCs per UNI) When using EVC NCI 02VLN.VP: All EVC NCI codes must be 02VLN.VP
EVPL Rate Adj UNI-Silver | 1 G/8 M | KRF8 | 02LNF.A03 | 02CXF.1GE | EVPLSU | VLP- | 02VLN.V 02VLN.VP 02VLN.VST | EVPLSE | BASIC | SIL,EVP | KR | GN | 1000M User to Network Interface - 8M - Tagged - VLAN Based. Fiber Handoff/1550 nm, Single-mode Fiber Service Multiplexing (2 or more EVCs per UNI) When using EVC NCI 02VLN.VP: All EVC NCI codes must be 02VLN.VP
EVPL Rate Adj UNI-Silver | 1 G/8 M | KRF8 | 02LNF.A04 | 02CXF.1GE | EVPLSU | VLP- | 02VLN.V 02VLN.VP 02VLN.VST | EVPLSE | BASIC | SIL,EVP | KR | GN | 1000M User to Network Interface - 8M - Tagged - VLAN Based. Fiber Handoff/850 nm, 50 micron multimode Fiber Service Multiplexing (2 or more EVCs per UNI) When using EVC NCI 02VLN.VP: All EVC NCI codes must be 02VLN.VP
EVPL Rate Adj UNI-Silver | 1 G/8 M | KRF8 | 08LN9.1GE | 08CX9.1GE | EVPLSU | VLP- | 02VLN.V 02VLN.VP 02VLN.VST | EVPLSE | BASIC | SIL,EVP | KR | GN | 1000M User to Network Interface - 8M - Tagged - VLAN Based. Electrical Handoff Service Multiplexing (2 or more EVCs per UNI) When using EVC NCI 02VLN.VP: All EVC NCI codes must be 02VLN.VP
EVPL Rate Adj UNI-Platinum | 1 G/8 M | KRF8 | 02LNF.A02 | 02CXF.1GE | EVPLPU | VLP- | 02VLN.V 02VLN.VP 02VLN.VST | NA | RT | PLA,EVP | KR | GN | 1000M User to Network Interface - 8M - Tagged - VLAN Based. Fiber Handoff/1310 nm, Single-mode Fiber Service Multiplexing (2 or more EVCs per UNI) When using EVC NCI 02VLN.VP: All EVC NCI codes must be 02VLN.VP
EVPL Rate Adj UNI-Platinum | 1 G/8 M | KRF8 | 02LNF.A03 | 02CXF.1GE | EVPLPU | VLP- | 02VLN.V 02VLN.VP 02VLN.VST | NA | RT | PLA,EVP | KR | GN | 1000M User to Network Interface - 8M - Tagged - VLAN Based. Fiber Handoff/1550 nm, Single-mode Fiber Service Multiplexing (2 or more EVCs per UNI) When using EVC NCI 02VLN.VP: All EVC NCI codes must be 02VLN.VP
EVPL Rate Adj UNI-Platinum | 1 G/8 M | KRF8 | 02LNF.A04 | 02CXF.1GE | EVPLPU | VLP- | 02VLN.V 02VLN.VP 02VLN.VST | NA | RT | PLA,EVP | KR | GN | 1000M User to Network Interface - 8M - Tagged - VLAN Based. Fiber Handoff/850 nm, 50 micron multimode Fiber Service Multiplexing (2 or more EVCs per UNI) When using EVC NCI 02VLN.VP: All EVC NCI codes must be 02VLN.VP
EVPL Rate Adj UNI-Platinum | 1 G/8 M | KRF8 | 08LN9.1GE | 08CX9.1GE | EVPLPU | VLP- | 02VLN.V 02VLN.VP 02VLN.VST | NA | RT | PLA,EVP | KR | GN | 1000M User to Network Interface - 8M - Tagged - VLAN Based. Electrical Handoff Service Multiplexing (2 or more EVCs per UNI) When using EVC NCI 02VLN.VP: All EVC NCI codes must be 02VLN.VP
EVPL Rate Adj UNI-Gold | 1 G/8 M | KRF8 | 02LNF.A02 | 02CXF.1GE | EVPLGU | VLP- | 02VLN.V 02VLN.VP 02VLN.VST | NA | PD | GLD,EVP | KR | GN | 1000M User to Network Interface - 8M - Tagged - VLAN Based. Fiber Handoff/1310 nm, Single-mode Fiber Service Multiplexing (2 or more EVCs per UNI) When using EVC NCI 02VLN.VP: All EVC NCI codes must be 02VLN.VP
EVPL Rate Adj UNI-Gold | 1 G/8 M | KRF8 | 02LNF.A03 | 02CXF.1GE | EVPLGU | VLP- | 02VLN.V 02VLN.VP 02VLN.VST | NA | PD | GLD,EVP | KR | GN | 1000M User to Network Interface - 8M - Tagged - VLAN Based. Fiber Handoff/1550 nm, Single-mode Fiber Service Multiplexing (2 or more EVCs per UNI) When using EVC NCI 02VLN.VP: All EVC NCI codes must be 02VLN.VP
EVPL Rate Adj UNI-Gold | 1 G/8 M | KRF8 | 02LNF.A04 | 02CXF.1GE | EVPLGU | VLP- | 02VLN.V 02VLN.VP 02VLN.VST | NA | PD | GLD,EVP | KR | GN | 1000M User to Network Interface - 8M - Tagged - VLAN Based. Fiber Handoff/850 nm, 50 micron multimode Fiber Service Multiplexing (2 or more EVCs per UNI) When using EVC NCI 02VLN.VP: All EVC NCI codes must be 02VLN.VP
EVPL Rate Adj UNI-Gold | 1 G/8 M | KRF8 | 08LN9.1GE | 08CX9.1GE | EVPLGU | VLP- | 02VLN.V 02VLN.VP 02VLN.VST | NA | PD | GLD,EVP | KR | GN | 1000M User to Network Interface - 8M - Tagged - VLAN Based. Electrical Handoff Service Multiplexing (2 or more EVCs per UNI) When using EVC NCI 02VLN.VP: All EVC NCI codes must be 02VLN.VP
EVPL Rate Adj UNI-Silver | 1 G/9 M | KRF9 | 02LNF.A02 | 02CXF.1GE | EVPLSU | VLP- | 02VLN.V 02VLN.VP 02VLN.VST | EVPLSE | BASIC | SIL,EVP | KR | GN | 1000M User to Network Interface - 9M - Tagged - VLAN Based. Fiber Handoff/1310 nm, Single-mode Fiber Service Multiplexing (2 or more EVCs per UNI) When using EVC NCI 02VLN.VP: All EVC NCI codes must be 02VLN.VP
EVPL Rate Adj UNI-Silver | 1 G/9 M | KRF9 | 02LNF.A03 | 02CXF.1GE | EVPLSU | VLP- | 02VLN.V 02VLN.VP 02VLN.VST | EVPLSE | BASIC | SIL,EVP | KR | GN | 1000M User to Network Interface - 9M - Tagged - VLAN Based. Fiber Handoff/1550 nm, Single-mode Fiber Service Multiplexing (2 or more EVCs per UNI) When using EVC NCI 02VLN.VP: All EVC NCI codes must be 02VLN.VP
EVPL Rate Adj UNI-Silver | 1 G/9 M | KRF9 | 02LNF.A04 | 02CXF.1GE | EVPLSU | VLP- | 02VLN.V 02VLN.VP 02VLN.VST | EVPLSE | BASIC | SIL,EVP | KR | GN | 1000M User to Network Interface - 9M - Tagged - VLAN Based. Fiber Handoff/850 nm, 50 micron multimode Fiber Service Multiplexing (2 or more EVCs per UNI) When using EVC NCI 02VLN.VP: All EVC NCI codes must be 02VLN.VP
EVPL Rate Adj UNI-Silver | 1 G/9 M | KRF9 | 08LN9.1GE | 08CX9.1GE | EVPLSU | VLP- | 02VLN.V 02VLN.VP 02VLN.VST | EVPLSE | BASIC | SIL,EVP | KR | GN | 1000M User to Network Interface - 9M - Tagged - VLAN Based. Electical Handoff Service Multiplexing (2 or more EVCs per UNI) When using EVC NCI 02VLN.VP: All EVC NCI codes must be 02VLN.VP
EVPL Rate Adj UNI-Platinum | 1 G/9 M | KRF9 | 02LNF.A02 | 02CXF.1GE | EVPLPU | VLP- | 02VLN.V 02VLN.VP 02VLN.VST | NA | RT | PLA,EVP | KR | GN | 1000M User to Network Interface - 9M - Tagged - VLAN Based. Fiber Handoff/1310 nm, Single-mode Fiber Service Multiplexing (2 or more EVCs per UNI) When using EVC NCI 02VLN.VP: All EVC NCI codes must be 02VLN.VP
EVPL Rate Adj UNI-Platinum | 1 G/9 M | KRF9 | 02LNF.A03 | 02CXF.1GE | EVPLPU | VLP- | 02VLN.V 02VLN.VP 02VLN.VST | NA | RT | PLA,EVP | KR | GN | 1000M User to Network Interface - 9M - Tagged - VLAN Based. Fiber Handoff/1550 nm, Single-mode Fiber Service Multiplexing (2 or more EVCs per UNI) When using EVC NCI 02VLN.VP: All EVC NCI codes must be 02VLN.VP
EVPL Rate Adj UNI-Platinum | 1 G/9 M | KRF9 | 02LNF.A04 | 02CXF.1GE | EVPLPU | VLP- | 02VLN.V 02VLN.VP 02VLN.VST | NA | RT | PLA,EVP | KR | GN | 1000M User to Network Interface - 9M - Tagged - VLAN Based. Fiber Handoff/850 nm, 50 micron multimode Fiber Service Multiplexing (2 or more EVCs per UNI) When using EVC NCI 02VLN.VP: All EVC NCI codes must be 02VLN.VP
EVPL Rate Adj UNI-Platinum | 1 G/9 M | KRF9 | 08LN9.1GE | 08CX9.1GE | EVPLPU | VLP- | 02VLN.V 02VLN.VP 02VLN.VST | NA | RT | PLA,EVP | KR | GN | 1000M User to Network Interface - 9M - Tagged - VLAN Based. Electical Handoff Service Multiplexing (2 or more EVCs per UNI) When using EVC NCI 02VLN.VP: All EVC NCI codes must be 02VLN.VP
EVPL Rate Adj UNI-Gold | 1 G/9 M | KRF9 | 02LNF.A02 | 02CXF.1GE | EVPLGU | VLP- | 02VLN.V 02VLN.VP 02VLN.VST | NA | PD | GLD,EVP | KR | GN | 1000M User to Network Interface - 9M - Tagged - VLAN Based. Fiber Handoff/1310 nm, Single-mode Fiber Service Multiplexing (2 or more EVCs per UNI) When using EVC NCI 02VLN.VP: All EVC NCI codes must be 02VLN.VP
EVPL Rate Adj UNI-Gold | 1 G/9 M | KRF9 | 02LNF.A03 | 02CXF.1GE | EVPLGU | VLP- | 02VLN.V 02VLN.VP 02VLN.VST | NA | PD | GLD,EVP | KR | GN | 1000M User to Network Interface - 9M - Tagged - VLAN Based. Fiber Handoff/1550 nm, Single-mode Fiber Service Multiplexing (2 or more EVCs per UNI) When using EVC NCI 02VLN.VP: All EVC NCI codes must be 02VLN.VP
EVPL Rate Adj UNI-Gold | 1 G/9 M | KRF9 | 02LNF.A04 | 02CXF.1GE | EVPLGU | VLP- | 02VLN.V 02VLN.VP 02VLN.VST | NA | PD | GLD,EVP | KR | GN | 1000M User to Network Interface - 9M - Tagged - VLAN Based. Fiber Handoff/850 nm, 50 micron multimode Fiber Service Multiplexing (2 or more EVCs per UNI) When using EVC NCI 02VLN.VP: All EVC NCI codes must be 02VLN.VP
EVPL Rate Adj UNI-Gold | 1 G/9 M | KRF9 | 08LN9.1GE | 08CX9.1GE | EVPLGU | VLP- | 02VLN.V 02VLN.VP 02VLN.VST | NA | PD | GLD,EVP | KR | GN | 1000M User to Network Interface - 9M - Tagged - VLAN Based. Electical Handoff Service Multiplexing (2 or more EVCs per UNI) When using EVC NCI 02VLN.VP: All EVC NCI codes must be 02VLN.VP
EVPL Rate Adj UNI-Silver | 1 G/5 M | KRFA | 02LNF.A02 | 02CXF.1GE | EVPLSU | VLP- | 02VLN.V 02VLN.VP 02VLN.VST | EVPLSE | BASIC | SIL,EVP | KR | GN | 1000M User to Network Interface - 5M - Tagged - VLAN Based. Fiber Handoff/1310 nm, Single-mode Fiber Service Multiplexing (2 or more EVCs per UNI) When using EVC NCI 02VLN.VP: All EVC NCI codes must be 02VLN.VP
EVPL Rate Adj UNI-Silver | 1 G/5 M | KRFA | 02LNF.A03 | 02CXF.1GE | EVPLSU | VLP- | 02VLN.V 02VLN.VP 02VLN.VST | EVPLSE | BASIC | SIL,EVP | KR | GN | 1000M User to Network Interface - 5M - Tagged - VLAN Based. Fiber Handoff/1550 nm, Single-mode Fiber Service Multiplexing (2 or more EVCs per UNI) When using EVC NCI 02VLN.VP: All EVC NCI codes must be 02VLN.VP
EVPL Rate Adj UNI-Silver | 1 G/5 M | KRFA | 02LNF.A04 | 02CXF.1GE | EVPLSU | VLP- | 02VLN.V 02VLN.VP 02VLN.VST | EVPLSE | BASIC | SIL,EVP | KR | GN | 1000M User to Network Interface - 5M - Tagged - VLAN Based. Fiber Handoff/850 nm, 50 micron multimode Fiber Service Multiplexing (2 or more EVCs per UNI) When using EVC NCI 02VLN.VP: All EVC NCI codes must be 02VLN.VP
EVPL Rate Adj UNI-Silver | 1 G/5 M | KRFA | 08LN9.1GE | 08CX9.1GE | EVPLSU | VLP- | 02VLN.V 02VLN.VP 02VLN.VST | EVPLSE | BASIC | SIL,EVP | KR | GN | 1000M User to Network Interface - 5M - Tagged - VLAN Based. Electrical Handoff Service Multiplexing (2 or more EVCs per UNI) When using EVC NCI 02VLN.VP: All EVC NCI codes must be 02VLN.VP
EVPL Rate Adj UNI-Platinum | 1 G/5 M | KRFA | 02LNF.A02 | 02CXF.1GE | EVPLPU | VLP- | 02VLN.V 02VLN.VP 02VLN.VST | NA | RT | PLA,EVP | KR | GN | 1000M User to Network Interface - 5M - Tagged - VLAN Based. Fiber Handoff/1310 nm, Single-mode Fiber Service Multiplexing (2 or more EVCs per UNI) When using EVC NCI 02VLN.VP: All EVC NCI codes must be 02VLN.VP
EVPL Rate Adj UNI-Platinum | 1 G/5 M | KRFA | 02LNF.A03 | 02CXF.1GE | EVPLPU | VLP- | 02VLN.V 02VLN.VP 02VLN.VST | NA | RT | PLA,EVP | KR | GN | 1000M User to Network Interface - 5M - Tagged - VLAN Based. Fiber Handoff/1550 nm, Single-mode Fiber Service Multiplexing (2 or more EVCs per UNI) When using EVC NCI 02VLN.VP: All EVC NCI codes must be 02VLN.VP
EVPL Rate Adj UNI-Platinum | 1 G/5 M | KRFA | 02LNF.A04 | 02CXF.1GE | EVPLPU | VLP- | 02VLN.V 02VLN.VP 02VLN.VST | NA | RT | PLA,EVP | KR | GN | 1000M User to Network Interface - 5M - Tagged - VLAN Based. Fiber Handoff/850 nm, 50 micron multimode Fiber Service Multiplexing (2 or more EVCs per UNI) When using EVC NCI 02VLN.VP: All EVC NCI codes must be 02VLN.VP
EVPL Rate Adj UNI-Platinum | 1 G/5 M | KRFA | 08LN9.1GE | 08CX9.1GE | EVPLPU | VLP- | 02VLN.V 02VLN.VP 02VLN.VST | NA | RT | PLA,EVP | KR | GN | 1000M User to Network Interface - 5M - Tagged - VLAN Based. Electrical Handoff Service Multiplexing (2 or more EVCs per UNI) When using EVC NCI 02VLN.VP: All EVC NCI codes must be 02VLN.VP
EVPL Rate Adj UNI-Gold | 1 G/5 M | KRFA | 02LNF.A02 | 02CXF.1GE | EVPLGU | VLP- | 02VLN.V 02VLN.VP 02VLN.VST | NA | PD | GLD,EVP | KR | GN | 1000M User to Network Interface - 5M - Tagged - VLAN Based. Fiber Handoff/1310 nm, Single-mode Fiber Service Multiplexing (2 or more EVCs per UNI) When using EVC NCI 02VLN.VP: All EVC NCI codes must be 02VLN.VP
EVPL Rate Adj UNI-Gold | 1 G/5 M | KRFA | 02LNF.A03 | 02CXF.1GE | EVPLGU | VLP- | 02VLN.V 02VLN.VP 02VLN.VST | NA | PD | GLD,EVP | KR | GN | 1000M User to Network Interface - 5M - Tagged - VLAN Based. Fiber Handoff/1550 nm, Single-mode Fiber Service Multiplexing (2 or more EVCs per UNI) When using EVC NCI 02VLN.VP: All EVC NCI codes must be 02VLN.VP
EVPL Rate Adj UNI-Gold | 1 G/5 M | KRFA | 02LNF.A04 | 02CXF.1GE | EVPLGU | VLP- | 02VLN.V 02VLN.VP 02VLN.VST | NA | PD | GLD,EVP | KR | GN | 1000M User to Network Interface - 5M - Tagged - VLAN Based. Fiber Handoff/850 nm, 50 micron multimode Fiber Service Multiplexing (2 or more EVCs per UNI) When using EVC NCI 02VLN.VP: All EVC NCI codes must be 02VLN.VP
EVPL Rate Adj UNI-Gold | 1 G/5 M | KRFA | 08LN9.1GE | 08CX9.1GE | EVPLGU | VLP- | 02VLN.V 02VLN.VP 02VLN.VST | NA | PD | GLD,EVP | KR | GN | 1000M User to Network Interface - 5M - Tagged - VLAN Based. Electrical Handoff Service Multiplexing (2 or more EVCs per UNI) When using EVC NCI 02VLN.VP: All EVC NCI codes must be 02VLN.VP
E-Path UNI | 1 G/5 M | KRFA | 02LNF.A02 | 02CXF.1GE | EPATHU | VLP- | 02VLN.V 02VLN.VP 02VLN.VST | EPATHES ( Silver) EPATHEG (Gold) EPATHEP (Platinum) | NA | EPA | KR | GN | 1000M User to Network Interface - 5M - Tagged - VLAN Based. Fiber Handoff/1310 nm, Single-mode Fiber Service Multiplexing (2 or more EVCs per UNI) When using EVC NCI 02VLN.VP: All EVC NCI codes must be 02VLN.VP
E-Path UNI | 1 G/5 M | KRFA | 02LNF.A03 | 02CXF.1GE | EPATHU | VLP- | 02VLN.V 02VLN.VP 02VLN.VST | EPATHES ( Silver) EPATHEG (Gold) EPATHEP (Platinum) | NA | EPA | KR | GN | 1000M User to Network Interface - 5M - Tagged - VLAN Based. Fiber Handoff/1550 nm, Single-mode Fiber Service Multiplexing (2 or more EVCs per UNI) When using EVC NCI 02VLN.VP: All EVC NCI codes must be 02VLN.VP
E-Path UNI | 1 G/5 M | KRFA | 02LNF.A04 | 02CXF.1GE | EPATHU | VLP- | 02VLN.V 02VLN.VP 02VLN.VST | EPATHES ( Silver) EPATHEG (Gold) EPATHEP (Platinum) | NA | EPA | KR | GN | 1000M User to Network Interface - 5M - Tagged - VLAN Based. Fiber Handoff/850 nm, 50 micron multimode Fiber Service Multiplexing (2 or more EVCs per UNI) When using EVC NCI 02VLN.VP: All EVC NCI codes must be 02VLN.VP
E-Path UNI | 1 G/5 M | KRFA | 08LN9.1GE | 08CX9.1GE | EPATHU | VLP- | 02VLN.V 02VLN.VP 02VLN.VST | EPATHES ( Silver) EPATHEG (Gold) EPATHEP (Platinum) | NA | EPA | KR | GN | 1000M User to Network Interface - 5M - Tagged - VLAN Based. Electrical Handoff Service Multiplexing (2 or more EVCs per UNI) When using EVC NCI 02VLN.VP: All EVC NCI codes must be 02VLN.VP
EVPL Rate Adj UNI-Silver | 1 G/10 M | KRFB | 02LNF.A02 | 02CXF.1GE | EVPLSU | VLP- | 02VLN.V 02VLN.VP 02VLN.VST | EVPLSE | BASIC | SIL,EVP | KR | GN | 1000M User to Network Interface - 10M - Tagged - VLAN Based. Fiber Handoff/1310 nm, Single-mode Fiber Service Multiplexing (2 or more EVCs per UNI) When using EVC NCI 02VLN.VP: All EVC NCI codes must be 02VLN.VP
EVPL Rate Adj UNI-Silver | 1 G/10 M | KRFB | 02LNF.A03 | 02CXF.1GE | EVPLSU | VLP- | 02VLN.V 02VLN.VP 02VLN.VST | EVPLSE | BASIC | SIL,EVP | KR | GN | 1000M User to Network Interface - 10M - Tagged - VLAN Based. Fiber Handoff/1550 nm, Single-mode Fiber Service Multiplexing (2 or more EVCs per UNI) When using EVC NCI 02VLN.VP: All EVC NCI codes must be 02VLN.VP
EVPL Rate Adj UNI-Silver | 1 G/10 M | KRFB | 02LNF.A04 | 02CXF.1GE | EVPLSU | VLP- | 02VLN.V 02VLN.VP 02VLN.VST | EVPLSE | BASIC | SIL,EVP | KR | GN | 1000M User to Network Interface - 10M - Tagged - VLAN Based. Fiber Handoff/850 nm, 50 micron multimode Fiber Service Multiplexing (2 or more EVCs per UNI) When using EVC NCI 02VLN.VP: All EVC NCI codes must be 02VLN.VP
EVPL Rate Adj UNI-Silver | 1 G/10 M | KRFB | 08LN9.1GE | 08CX9.1GE | EVPLSU | VLP- | 02VLN.V 02VLN.VP 02VLN.VST | EVPLSE | BASIC | SIL,EVP | KR | GN | 1000M User to Network Interface - 10M - Tagged - VLAN Based. Electrical Handoff Service Multiplexing (2 or more EVCs per UNI) When using EVC NCI 02VLN.VP: All EVC NCI codes must be 02VLN.VP
EVPL Rate Adj UNI-Platinum | 1 G/10 M | KRFB | 02LNF.A02 | 02CXF.1GE | EVPLPU | VLP- | 02VLN.V 02VLN.VP 02VLN.VST | NA | RT | PLA,EVP | KR | GN | 1000M User to Network Interface - 10M - Tagged - VLAN Based. Fiber Handoff/1310 nm, Single-mode Fiber Service Multiplexing (2 or more EVCs per UNI) When using EVC NCI 02VLN.VP: All EVC NCI codes must be 02VLN.VP
EVPL Rate Adj UNI-Platinum | 1 G/10 M | KRFB | 02LNF.A03 | 02CXF.1GE | EVPLPU | VLP- | 02VLN.V 02VLN.VP 02VLN.VST | NA | RT | PLA,EVP | KR | GN | 1000M User to Network Interface - 10M - Tagged - VLAN Based. Fiber Handoff/1550 nm, Single-mode Fiber Service Multiplexing (2 or more EVCs per UNI) When using EVC NCI 02VLN.VP: All EVC NCI codes must be 02VLN.VP
EVPL Rate Adj UNI-Platinum | 1 G/10 M | KRFB | 02LNF.A04 | 02CXF.1GE | EVPLPU | VLP- | 02VLN.V 02VLN.VP 02VLN.VST | NA | RT | PLA,EVP | KR | GN | 1000M User to Network Interface - 10M - Tagged - VLAN Based. Fiber Handoff/850 nm, 50 micron multimode Fiber Service Multiplexing (2 or more EVCs per UNI) When using EVC NCI 02VLN.VP: All EVC NCI codes must be 02VLN.VP
EVPL Rate Adj UNI-Platinum | 1 G/10 M | KRFB | 08LN9.1GE | 08CX9.1GE | EVPLPU | VLP- | 02VLN.V 02VLN.VP 02VLN.VST | NA | RT | PLA,EVP | KR | GN | 1000M User to Network Interface - 10M - Tagged - VLAN Based. Electrical Handoff Service Multiplexing (2 or more EVCs per UNI) When using EVC NCI 02VLN.VP: All EVC NCI codes must be 02VLN.VP
EVPL Rate Adj UNI-Gold | 1 G/10 M | KRFB | 02LNF.A02 | 02CXF.1GE | EVPLGU | VLP- | 02VLN.V 02VLN.VP 02VLN.VST | NA | PD | GLD,EVP | KR | GN | 1000M User to Network Interface - 10M - Tagged - VLAN Based. Fiber Handoff/1310 nm, Single-mode Fiber Service Multiplexing (2 or more EVCs per UNI) When using EVC NCI 02VLN.VP: All EVC NCI codes must be 02VLN.VP
EVPL Rate Adj UNI-Gold | 1 G/10 M | KRFB | 02LNF.A03 | 02CXF.1GE | EVPLGU | VLP- | 02VLN.V 02VLN.VP 02VLN.VST | NA | PD | GLD,EVP | KR | GN | 1000M User to Network Interface - 10M - Tagged - VLAN Based. Fiber Handoff/1550 nm, Single-mode Fiber Service Multiplexing (2 or more EVCs per UNI) When using EVC NCI 02VLN.VP: All EVC NCI codes must be 02VLN.VP
EVPL Rate Adj UNI-Gold | 1 G/10 M | KRFB | 02LNF.A04 | 02CXF.1GE | EVPLGU | VLP- | 02VLN.V 02VLN.VP 02VLN.VST | NA | PD | GLD,EVP | KR | GN | 1000M User to Network Interface - 10M - Tagged - VLAN Based. Fiber Handoff/850 nm, 50 micron multimode Fiber Service Multiplexing (2 or more EVCs per UNI) When using EVC NCI 02VLN.VP: All EVC NCI codes must be 02VLN.VP
EVPL Rate Adj UNI-Gold | 1 G/10 M | KRFB | 08LN9.1GE | 08CX9.1GE | EVPLGU | VLP- | 02VLN.V 02VLN.VP 02VLN.VST | NA | PD | GLD,EVP | KR | GN | 1000M User to Network Interface - 10M - Tagged - VLAN Based. Electrical Handoff Service Multiplexing (2 or more EVCs per UNI) When using EVC NCI 02VLN.VP: All EVC NCI codes must be 02VLN.VP
E-Path UNI | 1 G/10 M | KRFB | 08LN9.1GE | 08CX9.1GE | EPATHU | VLP- | 02VLN.V 02VLN.VP 02VLN.VST | EPATHES ( Silver) EPATHEG (Gold) EPATHEP (Platinum) | NA | EPA | KR | GN | 1000M User to Network Interface - 10M - Tagged - VLAN Based. Electrical Handoff Service Multiplexing (2 or more EVCs per UNI) When using EVC NCI 02VLN.VP: All EVC NCI codes must be 02VLN.VP
E-Path UNI | 1 G/10 M | KRFB | 02LNF.A02 | 02CXF.1GE | EPATHU | VLP- | 02VLN.V 02VLN.VP 02VLN.VST | EPATHES ( Silver) EPATHEG (Gold) EPATHEP (Platinum) | NA | EPA | KR | GN | 1000M User to Network Interface - 10M - Tagged - VLAN Based. Fiber Handoff/1310 nm, Single-mode Fiber Service Multiplexing (2 or more EVCs per UNI) When using EVC NCI 02VLN.VP: All EVC NCI codes must be 02VLN.VP
E-Path UNI | 1 G/10 M | KRFB | 02LNF.A03 | 02CXF.1GE | EPATHU | VLP- | 02VLN.V 02VLN.VP 02VLN.VST | EPATHES ( Silver) EPATHEG (Gold) EPATHEP (Platinum) | NA | EPA | KR | GN | 1000M User to Network Interface - 10M - Tagged - VLAN Based. Fiber Handoff/1550 nm, Single-mode Fiber Service Multiplexing (2 or more EVCs per UNI) When using EVC NCI 02VLN.VP: All EVC NCI codes must be 02VLN.VP
E-Path UNI | 1 G/10 M | KRFB | 02LNF.A04 | 02CXF.1GE | EPATHU | VLP- | 02VLN.V 02VLN.VP 02VLN.VST | EPATHES ( Silver) EPATHEG (Gold) EPATHEP (Platinum) | NA | EPA | KR | GN | 1000M User to Network Interface - 10M - Tagged - VLAN Based. Fiber Handoff/850 nm, 50 micron multimode Fiber Service Multiplexing (2 or more EVCs per UNI) When using EVC NCI 02VLN.VP: All EVC NCI codes must be 02VLN.VP
EVPL Rate Adj UNI-Gold | 1 G/15 M | KRFC | 02LNF.A02 | 02CXF.1GE | EVPLGU | VLP- | 02VLN.V 02VLN.VP 02VLN.VST | NA | PD | GLD,EVP | KR | GN | 1000M User to Network Interface - 15M - Tagged - VLAN Based. Fiber Handoff/1310 nm, Single-mode Fiber Service Multiplexing (2 or more EVCs per UNI)
EVPL Rate Adj UNI-Gold | 1 G/15 M | KRFC | 02LNF.A03 | 02CXF.1GE | EVPLGU | VLP- | 02VLN.V 02VLN.VP 02VLN.VST | NA | PD | GLD,EVP | KR | GN | 1000M User to Network Interface - 15M - Tagged - VLAN Based. Fiber Handoff/1550 nm, Single-mode Fiber Service Multiplexing (2 or more EVCs per UNI)
EVPL Rate Adj UNI-Gold | 1 G/15 M | KRFC | 02LNF.A04 | 02CXF.1GE | EVPLGU | VLP- | 02VLN.V 02VLN.VP 02VLN.VST | NA | PD | GLD,EVP | KR | GN | 1000M User to Network Interface - 15M - Tagged - VLAN Based. Fiber Handoff/850 nm, 50 micron multimode Fiber Service Multiplexing (2 or more EVCs per UNI) When using EVC NCI 02VLN.VP: All EVC NCI codes must be 02VLN.VP
EVPL Rate Adj UNI-Gold | 1 G/15 M | KRFC | 08LN9.1GE | 08LN9.1GE | EVPLGU | VLP- | 02VLN.V 02VLN.VP 02VLN.VST | NA | PD | GLD,EVP | KR | GN | 1000M User to Network Interface - 15M - Tagged - VLAN Based. Electrical Handoff Service Multiplexing (2 or more EVCs per UNI) When using EVC NCI 02VLN.VP: All EVC NCI codes must be 02VLN.VP
EVPL Rate Adj UNI-Platinum | 1 G/15 M | KRFC | 02LNF.A02 | 02CXF.1GE | EVPLPU | VLP- | 02VLN.V 02VLN.VP 02VLN.VST | NA | RT | PLA,EVP | KR | GN | 1000M User to Network Interface - 15M - Tagged - VLAN Based. Fiber Handoff/1310 nm, Single-mode Fiber Service Multiplexing (2 or more EVCs per UNI)
EVPL Rate Adj UNI-Platinum | 1 G/15 M | KRFC | 02LNF.A03 | 02CXF.1GE | EVPLPU | VLP- | 02VLN.V 02VLN.VP 02VLN.VST | NA | RT | PLA,EVP | KR | GN | 1000M User to Network Interface - 15M - Tagged - VLAN Based. Fiber Handoff/1550 nm, Single-mode Fiber Service Multiplexing (2 or more EVCs per UNI)
EVPL Rate Adj UNI-Platinum | 1 G/15 M | KRFC | 02LNF.A04 | 02CXF.1GE | EVPLPU | VLP- | 02VLN.V 02VLN.VP 02VLN.VST | NA | RT | PLA,EVP | KR | GN | 1000M User to Network Interface - 15M - Tagged - VLAN Based. Fiber Handoff/850 nm, 50 micron multimode Fiber Service Multiplexing (2 or more EVCs per UNI) When using EVC NCI 02VLN.VP: All EVC NCI codes must be 02VLN.VP
EVPL Rate Adj UNI-Platinum | 1 G/15 M | KRFC | 08LN9.1GE | 08LN9.1GE | EVPLPU | VLP- | 02VLN.V 02VLN.VP 02VLN.VST | NA | RT | PLA,EVP | KR | GN | 1000M User to Network Interface - 15M - Tagged - VLAN Based. Electrical Handoff Service Multiplexing (2 or more EVCs per UNI) When using EVC NCI 02VLN.VP: All EVC NCI codes must be 02VLN.VP
EVPL Rate Adj UNI-Silver | 1 G/15 M | KRFC | 02LNF.A02 | 02CXF.1GE | EVPLSU | VLP- | 02VLN.V 02VLN.VP 02VLN.VST | EVPLSE | BASIC | SIL,EVP | KR | GN | 1000M User to Network Interface - 15M - Tagged - VLAN Based. Fiber Handoff/1310 nm, Single-mode Fiber Service Multiplexing (2 or more EVCs per UNI)
EVPL Rate Adj UNI-Silver | 1 G/15 M | KRFC | 02LNF.A03 | 02CXF.1GE | EVPLSU | VLP- | 02VLN.V 02VLN.VP 02VLN.VST | EVPLSE | BASIC | SIL,EVP | KR | GN | 1000M User to Network Interface - 15M - Tagged - VLAN Based. Fiber Handoff/1550 nm, Single-mode Fiber Service Multiplexing (2 or more EVCs per UNI)
EVPL Rate Adj UNI-Silver | 1 G/15 M | KRFC | 02LNF.A04 | 02CXF.1GE | EVPLSU | VLP- | 02VLN.V 02VLN.VP 02VLN.VST | EVPLSE | BASIC | SIL,EVP | KR | GN | 1000M User to Network Interface - 15M - Tagged - VLAN Based. Fiber Handoff/850 nm, 50 micron multimode Fiber Service Multiplexing (2 or more EVCs per UNI) When using EVC NCI 02VLN.VP: All EVC NCI codes must be 02VLN.VP
EVPL Rate Adj UNI-Silver | 1 G/15 M | KRFC | 08LN9.1GE | 08LN9.1GE | EVPLSU | VLP- | 02VLN.V 02VLN.VP 02VLN.VST | EVPLSE | BASIC | SIL,EVP | KR | GN | 1000M User to Network Interface - 15M - Tagged - VLAN Based. Electrical Handoff Service Multiplexing (2 or more EVCs per UNI) When using EVC NCI 02VLN.VP: All EVC NCI codes must be 02VLN.VP
EVPL Rate Adj UNI-Silver | 1 G/20 M | KRFD | 02LNF.A02 | 02CXF.1GE | EVPLSU | VLP- | 02VLN.V 02VLN.VP 02VLN.VST | EVPLSE | BASIC | SIL,EVP | KR | GN | 1000M User to Network Interface - 20M - Tagged - VLAN Based. Fiber Handoff/1310 nm, Single-mode Fiber Service Multiplexing (2 or more EVCs per UNI) When using EVC NCI 02VLN.VP: All EVC NCI codes must be 02VLN.VP
EVPL Rate Adj UNI-Silver | 1 G/20 M | KRFD | 02LNF.A03 | 02CXF.1GE | EVPLSU | VLP- | 02VLN.V 02VLN.VP 02VLN.VST | EVPLSE | BASIC | SIL,EVP | KR | GN | 1000M User to Network Interface - 20M - Tagged - VLAN Based. Fiber Handoff/1550 nm, Single-mode Fiber Service Multiplexing (2 or more EVCs per UNI) When using EVC NCI 02VLN.VP: All EVC NCI codes must be 02VLN.VP
EVPL Rate Adj UNI-Silver | 1 G/20 M | KRFD | 02LNF.A04 | 02CXF.1GE | EVPLSU | VLP- | 02VLN.V 02VLN.VP 02VLN.VST | EVPLSE | BASIC | SIL,EVP | KR | GN | 1000M User to Network Interface - 20M - Tagged - VLAN Based. Fiber Handoff/850 nm, 50 micron multimode Fiber Service Multiplexing (2 or more EVCs per UNI) When using EVC NCI 02VLN.VP: All EVC NCI codes must be 02VLN.VP
EVPL Rate Adj UNI-Silver | 1 G/20 M | KRFD | 08LN9.1GE | 08CX9.1GE | EVPLSU | VLP- | 02VLN.V 02VLN.VP 02VLN.VST | EVPLSE | BASIC | SIL,EVP | KR | GN | 1000M User to Network Interface - 20M - Tagged - VLAN Based. Electrical Handoff Service Multiplexing (2 or more EVCs per UNI) When using EVC NCI 02VLN.VP: All EVC NCI codes must be 02VLN.VP
EVPL Rate Adj UNI-Platinum | 1 G/20 M | KRFD | 02LNF.A02 | 02CXF.1GE | EVPLPU | VLP- | 02VLN.V 02VLN.VP 02VLN.VST | NA | RT | PLA,EVP | KR | GN | 1000M User to Network Interface - 20M - Tagged - VLAN Based. Fiber Handoff/1310 nm, Single-mode Fiber Service Multiplexing (2 or more EVCs per UNI) When using EVC NCI 02VLN.VP: All EVC NCI codes must be 02VLN.VP
EVPL Rate Adj UNI-Platinum | 1 G/20 M | KRFD | 02LNF.A03 | 02CXF.1GE | EVPLPU | VLP- | 02VLN.V 02VLN.VP 02VLN.VST | NA | RT | PLA,EVP | KR | GN | 1000M User to Network Interface - 20M - Tagged - VLAN Based. Fiber Handoff/1550 nm, Single-mode Fiber Service Multiplexing (2 or more EVCs per UNI) When using EVC NCI 02VLN.VP: All EVC NCI codes must be 02VLN.VP
EVPL Rate Adj UNI-Platinum | 1 G/20 M | KRFD | 02LNF.A04 | 02CXF.1GE | EVPLPU | VLP- | 02VLN.V 02VLN.VP 02VLN.VST | NA | RT | PLA,EVP | KR | GN | 1000M User to Network Interface - 20M - Tagged - VLAN Based. Fiber Handoff/850 nm, 50 micron multimode Fiber Service Multiplexing (2 or more EVCs per UNI) When using EVC NCI 02VLN.VP: All EVC NCI codes must be 02VLN.VP
EVPL Rate Adj UNI-Platinum | 1 G/20 M | KRFD | 08LN9.1GE | 08CX9.1GE | EVPLPU | VLP- | 02VLN.V 02VLN.VP 02VLN.VST | NA | RT | PLA,EVP | KR | GN | 1000M User to Network Interface - 20M - Tagged - VLAN Based. Electrical Handoff Service Multiplexing (2 or more EVCs per UNI) When using EVC NCI 02VLN.VP: All EVC NCI codes must be 02VLN.VP
EVPL Rate Adj UNI-Gold | 1 G/20 M | KRFD | 02LNF.A02 | 02CXF.1GE | EVPLGU | VLP- | 02VLN.V 02VLN.VP 02VLN.VST | NA | PD | GLD,EVP | KR | GN | 1000M User to Network Interface - 20M - Tagged - VLAN Based. Fiber Handoff/1310 nm, Single-mode Fiber Service Multiplexing (2 or more EVCs per UNI) When using EVC NCI 02VLN.VP: All EVC NCI codes must be 02VLN.VP
EVPL Rate Adj UNI-Gold | 1 G/20 M | KRFD | 02LNF.A03 | 02CXF.1GE | EVPLGU | VLP- | 02VLN.V 02VLN.VP 02VLN.VST | NA | PD | GLD,EVP | KR | GN | 1000M User to Network Interface - 20M - Tagged - VLAN Based. Fiber Handoff/1550 nm, Single-mode Fiber Service Multiplexing (2 or more EVCs per UNI) When using EVC NCI 02VLN.VP: All EVC NCI codes must be 02VLN.VP
EVPL Rate Adj UNI-Gold | 1 G/20 M | KRFD | 02LNF.A04 | 02CXF.1GE | EVPLGU | VLP- | 02VLN.V 02VLN.VP 02VLN.VST | NA | PD | GLD,EVP | KR | GN | 1000M User to Network Interface - 20M - Tagged - VLAN Based. Fiber Handoff/850 nm, 50 micron multimode Fiber Service Multiplexing (2 or more EVCs per UNI) When using EVC NCI 02VLN.VP: All EVC NCI codes must be 02VLN.VP
EVPL Rate Adj UNI-Gold | 1 G/20 M | KRFD | 08LN9.1GE | 08CX9.1GE | EVPLGU | VLP- | 02VLN.V 02VLN.VP 02VLN.VST | NA | PD | GLD,EVP | KR | GN | 1000M User to Network Interface - 20M - Tagged - VLAN Based. Electrical Handoff Service Multiplexing (2 or more EVCs per UNI) When using EVC NCI 02VLN.VP: All EVC NCI codes must be 02VLN.VP
E-Path UNI | 1 G/20 M | KRFD | 08LN9.1GE | 08CX9.1GE | EPATHU | VLP- | 02VLN.V 02VLN.VP 02VLN.VST | EPATHES ( Silver) EPATHEG (Gold) EPATHEP (Platinum) | NA | EPA | KR | GN | 1000M User to Network Interface - 20M - Tagged - VLAN Based. Electrical Handoff Service Multiplexing (2 or more EVCs per UNI) When using EVC NCI 02VLN.VP: All EVC NCI codes must be 02VLN.VP
E-Path UNI | 1 G/20 M | KRFD | 02LNF.A02 | 02CXF.1GE | EPATHU | VLP- | 02VLN.V 02VLN.VP 02VLN.VST | EPATHES ( Silver) EPATHEG (Gold) EPATHEP (Platinum) | NA | EPA | KR | GN | 1000M User to Network Interface - 20M - Tagged - VLAN Based. Fiber Handoff/1310 nm, Single-mode Fiber Service Multiplexing (2 or more EVCs per UNI) When using EVC NCI 02VLN.VP: All EVC NCI codes must be 02VLN.VP
E-Path UNI | 1 G/20 M | KRFD | 02LNF.A03 | 02CXF.1GE | EPATHU | VLP- | 02VLN.V 02VLN.VP 02VLN.VST | EPATHES ( Silver) EPATHEG (Gold) EPATHEP (Platinum) | NA | EPA | KR | GN | 1000M User to Network Interface - 20M - Tagged - VLAN Based. Fiber Handoff/1550 nm, Single-mode Fiber Service Multiplexing (2 or more EVCs per UNI) When using EVC NCI 02VLN.VP: All EVC NCI codes must be 02VLN.VP
E-Path UNI | 1 G/20 M | KRFD | 02LNF.A04 | 02CXF.1GE | EPATHU | VLP- | 02VLN.V 02VLN.VP 02VLN.VST | EPATHES ( Silver) EPATHEG (Gold) EPATHEP (Platinum) | NA | EPA | KR | GN | 1000M User to Network Interface - 20M - Tagged - VLAN Based. Fiber Handoff/850 nm, 50 micron multimode Fiber Service Multiplexing (2 or more EVCs per UNI) When using EVC NCI 02VLN.VP: All EVC NCI codes must be 02VLN.VP
EVPL Rate Adj UNI-Silver | 1 G/30 M | KRFF | 08LN9.1GE | 08CX9.1GE | EVPLSU | VLP- | 02VLN.V 02VLN.VP 02VLN.VST | EVPLSE | BASIC | SIL,EVP | KR | GN | 1000M User to Network Interface - 30M - Tagged - VLAN Based. Electrical Handoff Service Multiplexing (2 or more EVCs per UNI) When using EVC NCI 02VLN.VP: All EVC NCI codes must be 02VLN.VP
EVPL Rate Adj UNI-Silver | 1 G/30 M | KRFF | 02LNF.A02 | 02CXF.1GE | EVPLSU | VLP- | 02VLN.V 02VLN.VP 02VLN.VST | EVPLSE | BASIC | SIL,EVP | KR | GN | 1000M User to Network Interface - 30M - Tagged - VLAN Based. Fiber Handoff/1310 nm, Single-mode Fiber Service Multiplexing (2 or more EVCs per UNI) When using EVC NCI 02VLN.VP: All EVC NCI codes must be 02VLN.VP
EVPL Rate Adj UNI-Silver | 1 G/30 M | KRFF | 02LNF.A03 | 02CXF.1GE | EVPLSU | VLP- | 02VLN.V 02VLN.VP 02VLN.VST | EVPLSE | BASIC | SIL,EVP | KR | GN | 1000M User to Network Interface - 30M - Tagged - VLAN Based. Fiber Handoff/1550 nm, Single-mode Fiber Service Multiplexing (2 or more EVCs per UNI) When using EVC NCI 02VLN.VP: All EVC NCI codes must be 02VLN.VP
EVPL Rate Adj UNI-Silver | 1 G/30 M | KRFF | 02LNF.A04 | 02CXF.1GE | EVPLSU | VLP- | 02VLN.V 02VLN.VP 02VLN.VST | EVPLSE | BASIC | SIL,EVP | KR | GN | 1000M User to Network Interface - 30M - Tagged - VLAN Based. Fiber Handoff/850 nm, 50 micron multimode Fiber Service Multiplexing (2 or more EVCs per UNI) When using EVC NCI 02VLN.VP: All EVC NCI codes must be 02VLN.VP
EVPL Rate Adj UNI-Platinum | 1 G/30 M | KRFF | 08LN9.1GE | 08CX9.1GE | EVPLPU | VLP- | 02VLN.V 02VLN.VP 02VLN.VST | NA | RT | PLA,EVP | KR | GN | 1000M User to Network Interface - 30M - Tagged - VLAN Based. Electrical Handoff Service Multiplexing (2 or more EVCs per UNI) When using EVC NCI 02VLN.VP: All EVC NCI codes must be 02VLN.VP
EVPL Rate Adj UNI-Platinum | 1 G/30 M | KRFF | 02LNF.A02 | 02CXF.1GE | EVPLPU | VLP- | 02VLN.V 02VLN.VP 02VLN.VST | NA | RT | PLA,EVP | KR | GN | 1000M User to Network Interface - 30M - Tagged - VLAN Based. Fiber Handoff/1310 nm, Single-mode Fiber Service Multiplexing (2 or more EVCs per UNI) When using EVC NCI 02VLN.VP: All EVC NCI codes must be 02VLN.VP
EVPL Rate Adj UNI-Platinum | 1 G/30 M | KRFF | 02LNF.A03 | 02CXF.1GE | EVPLPU | VLP- | 02VLN.V 02VLN.VP 02VLN.VST | NA | RT | PLA,EVP | KR | GN | 1000M User to Network Interface - 30M - Tagged - VLAN Based. Fiber Handoff/1550 nm, Single-mode Fiber Service Multiplexing (2 or more EVCs per UNI) When using EVC NCI 02VLN.VP: All EVC NCI codes must be 02VLN.VP
EVPL Rate Adj UNI-Platinum | 1 G/30 M | KRFF | 02LNF.A04 | 02CXF.1GE | EVPLPU | VLP- | 02VLN.V 02VLN.VP 02VLN.VST | NA | RT | PLA,EVP | KR | GN | 1000M User to Network Interface - 30M - Tagged - VLAN Based. Fiber Handoff/850 nm, 50 micron multimode Fiber Service Multiplexing (2 or more EVCs per UNI) When using EVC NCI 02VLN.VP: All EVC NCI codes must be 02VLN.VP
EVPL Rate Adj UNI-Gold | 1 G/30 M | KRFF | 08LN9.1GE | 08CX9.1GE | EVPLGU | VLP- | 02VLN.V 02VLN.VP 02VLN.VST | NA | PD | GLD,EVP | KR | GN | 1000M User to Network Interface - 30M - Tagged - VLAN Based. Electrical Handoff Service Multiplexing (2 or more EVCs per UNI) When using EVC NCI 02VLN.VP: All EVC NCI codes must be 02VLN.VP
EVPL Rate Adj UNI-Gold | 1 G/30 M | KRFF | 02LNF.A02 | 02CXF.1GE | EVPLGU | VLP- | 02VLN.V 02VLN.VP 02VLN.VST | NA | PD | GLD,EVP | KR | GN | 1000M User to Network Interface - 30M - Tagged - VLAN Based. Fiber Handoff/1310 nm, Single-mode Fiber Service Multiplexing (2 or more EVCs per UNI) When using EVC NCI 02VLN.VP: All EVC NCI codes must be 02VLN.VP
EVPL Rate Adj UNI-Gold | 1 G/30 M | KRFF | 02LNF.A03 | 02CXF.1GE | EVPLGU | VLP- | 02VLN.V 02VLN.VP 02VLN.VST | NA | PD | GLD,EVP | KR | GN | 1000M User to Network Interface - 30M - Tagged - VLAN Based. Fiber Handoff/1550 nm, Single-mode Fiber Service Multiplexing (2 or more EVCs per UNI) When using EVC NCI 02VLN.VP: All EVC NCI codes must be 02VLN.VP
EVPL Rate Adj UNI-Gold | 1 G/30 M | KRFF | 02LNF.A04 | 02CXF.1GE | EVPLGU | VLP- | 02VLN.V 02VLN.VP 02VLN.VST | NA | PD | GLD,EVP | KR | GN | 1000M User to Network Interface - 30M - Tagged - VLAN Based. Fiber Handoff/850 nm, 50 micron multimode Fiber Service Multiplexing (2 or more EVCs per UNI) When using EVC NCI 02VLN.VP: All EVC NCI codes must be 02VLN.VP
E-Path UNI | 1 G/30 M | KRFF | 08LN9.1GE | 08CX9.1GE | EPATHU | VLP- | 02VLN.V 02VLN.VP 02VLN.VST | EPATHES ( Silver) EPATHEG (Gold) EPATHEP (Platinum) | NA | EPA | KR | GN | 1000M User to Network Interface - 30M - Tagged - VLAN Based. Electrical Handoff Service Multiplexing (2 or more EVCs per UNI) When using EVC NCI 02VLN.VP: All EVC NCI codes must be 02VLN.VP
E-Path UNI | 1 G/30 M | KRFF | 02LNF.A02 | 02CXF.1GE | EPATHU | VLP- | 02VLN.V 02VLN.VP 02VLN.VST | EPATHES ( Silver) EPATHEG (Gold) EPATHEP (Platinum) | NA | EPA | KR | GN | 1000M User to Network Interface - 30M - Tagged - VLAN Based. Fiber Handoff/1310 nm, Single-mode Fiber Service Multiplexing (2 or more EVCs per UNI) When using EVC NCI 02VLN.VP: All EVC NCI codes must be 02VLN.VP
E-Path UNI | 1 G/30 M | KRFF | 02LNF.A03 | 02CXF.1GE | EPATHU | VLP- | 02VLN.V 02VLN.VP 02VLN.VST | EPATHES ( Silver) EPATHEG (Gold) EPATHEP (Platinum) | NA | EPA | KR | GN | 1000M User to Network Interface - 30M - Tagged - VLAN Based. Fiber Handoff/1550 nm, Single-mode Fiber Service Multiplexing (2 or more EVCs per UNI) When using EVC NCI 02VLN.VP: All EVC NCI codes must be 02VLN.VP
E-Path UNI | 1 G/30 M | KRFF | 02LNF.A04 | 02CXF.1GE | EPATHU | VLP- | 02VLN.V 02VLN.VP 02VLN.VST | EPATHES ( Silver) EPATHEG (Gold) EPATHEP (Platinum) | NA | EPA | KR | GN | 1000M User to Network Interface - 30M - Tagged - VLAN Based. Fiber Handoff/850 nm, 50 micron multimode Fiber Service Multiplexing (2 or more EVCs per UNI) When using EVC NCI 02VLN.VP: All EVC NCI codes must be 02VLN.VP
EVPL Rate Adj UNI-Silver | 1 G/40 M | KRFH | 08LN9.1GE | 08CX9.1GE | EVPLSU | VLP- | 02VLN.V 02VLN.VP 02VLN.VST | EVPLSE | BASIC | SIL,EVP | KR | GN | 1000M User to Network Interface - 40M - Tagged - VLAN Based. Electrical Handoff Service Multiplexing (2 or more EVCs per UNI) When using EVC NCI 02VLN.VP: All EVC NCI codes must be 02VLN.VP
EVPL Rate Adj UNI-Silver | 1 G/40 M | KRFH | 02LNF.A02 | 02CXF.1GE | EVPLSU | VLP- | 02VLN.V 02VLN.VP 02VLN.VST | EVPLSE | BASIC | SIL,EVP | KR | GN | 1000M User to Network Interface - 40M - Tagged - VLAN Based. Fiber Handoff/1310 nm, Single-mode Fiber Service Multiplexing (2 or more EVCs per UNI) When using EVC NCI 02VLN.VP: All EVC NCI codes must be 02VLN.VP
EVPL Rate Adj UNI-Silver | 1 G/40 M | KRFH | 02LNF.A03 | 02CXF.1GE | EVPLSU | VLP- | 02VLN.V 02VLN.VP 02VLN.VST | EVPLSE | BASIC | SIL,EVP | KR | GN | 1000M User to Network Interface - 40M - Tagged - VLAN Based. Fiber Handoff/1550 nm, Single-mode Fiber Service Multiplexing (2 or more EVCs per UNI) When using EVC NCI 02VLN.VP: All EVC NCI codes must be 02VLN.VP
EVPL Rate Adj UNI-Silver | 1 G/40 M | KRFH | 02LNF.A04 | 02CXF.1GE | EVPLSU | VLP- | 02VLN.V 02VLN.VP 02VLN.VST | EVPLSE | BASIC | SIL,EVP | KR | GN | 1000M User to Network Interface - 40M - Tagged - VLAN Based. Fiber Handoff/850 nm, 50 micron multimode Fiber Service Multiplexing (2 or more EVCs per UNI) When using EVC NCI 02VLN.VP: All EVC NCI codes must be 02VLN.VP
EVPL Rate Adj UNI-Platinum | 1 G/40 M | KRFH | 08LN9.1GE | 08CX9.1GE | EVPLPU | VLP- | 02VLN.V 02VLN.VP 02VLN.VST | NA | RT | PLA,EVP | KR | GN | 1000M User to Network Interface - 40M - Tagged - VLAN Based. Electrical Handoff Service Multiplexing (2 or more EVCs per UNI) When using EVC NCI 02VLN.VP: All EVC NCI codes must be 02VLN.VP
EVPL Rate Adj UNI-Platinum | 1 G/40 M | KRFH | 02LNF.A02 | 02CXF.1GE | EVPLPU | VLP- | 02VLN.V 02VLN.VP 02VLN.VST | NA | RT | PLA,EVP | KR | GN | 1000M User to Network Interface - 40M - Tagged - VLAN Based. Fiber Handoff/1310 nm, Single-mode Fiber Service Multiplexing (2 or more EVCs per UNI) When using EVC NCI 02VLN.VP: All EVC NCI codes must be 02VLN.VP
EVPL Rate Adj UNI-Platinum | 1 G/40 M | KRFH | 02LNF.A03 | 02CXF.1GE | EVPLPU | VLP- | 02VLN.V 02VLN.VP 02VLN.VST | NA | RT | PLA,EVP | KR | GN | 1000M User to Network Interface - 40M - Tagged - VLAN Based. Fiber Handoff/1550 nm, Single-mode Fiber Service Multiplexing (2 or more EVCs per UNI) When using EVC NCI 02VLN.VP: All EVC NCI codes must be 02VLN.VP
EVPL Rate Adj UNI-Platinum | 1 G/40 M | KRFH | 02LNF.A04 | 02CXF.1GE | EVPLPU | VLP- | 02VLN.V 02VLN.VP 02VLN.VST | NA | RT | PLA,EVP | KR | GN | 1000M User to Network Interface - 40M - Tagged - VLAN Based. Fiber Handoff/850 nm, 50 micron multimode Fiber Service Multiplexing (2 or more EVCs per UNI) When using EVC NCI 02VLN.VP: All EVC NCI codes must be 02VLN.VP
EVPL Rate Adj UNI-Gold | 1 G/40 M | KRFH | 08LN9.1GE | 08CX9.1GE | EVPLGU | VLP- | 02VLN.V 02VLN.VP 02VLN.VST | NA | PD | GLD,EVP | KR | GN | 1000M User to Network Interface - 40M - Tagged - VLAN Based. Electrical Handoff Service Multiplexing (2 or more EVCs per UNI) When using EVC NCI 02VLN.VP: All EVC NCI codes must be 02VLN.VP
EVPL Rate Adj UNI-Gold | 1 G/40 M | KRFH | 02LNF.A02 | 02CXF.1GE | EVPLGU | VLP- | 02VLN.V 02VLN.VP 02VLN.VST | NA | PD | GLD,EVP | KR | GN | 1000M User to Network Interface - 40M - Tagged - VLAN Based. Fiber Handoff/1310 nm, Single-mode Fiber Service Multiplexing (2 or more EVCs per UNI) When using EVC NCI 02VLN.VP: All EVC NCI codes must be 02VLN.VP
EVPL Rate Adj UNI-Gold | 1 G/40 M | KRFH | 02LNF.A03 | 02CXF.1GE | EVPLGU | VLP- | 02VLN.V 02VLN.VP 02VLN.VST | NA | PD | GLD,EVP | KR | GN | 1000M User to Network Interface - 40M - Tagged - VLAN Based. Fiber Handoff/1550 nm, Single-mode Fiber Service Multiplexing (2 or more EVCs per UNI) When using EVC NCI 02VLN.VP: All EVC NCI codes must be 02VLN.VP
EVPL Rate Adj UNI-Gold | 1 G/40 M | KRFH | 02LNF.A04 | 02CXF.1GE | EVPLGU | VLP- | 02VLN.V 02VLN.VP 02VLN.VST | NA | PD | GLD,EVP | KR | GN | 1000M User to Network Interface - 40M - Tagged - VLAN Based. Fiber Handoff/850 nm, 50 micron multimode Fiber Service Multiplexing (2 or more EVCs per UNI) When using EVC NCI 02VLN.VP: All EVC NCI codes must be 02VLN.VP
E-Path UNI | 1 G/40 M | KRFH | 08LN9.1GE | 08CX9.1GE | EPATHU | VLP- | 02VLN.V 02VLN.VP 02VLN.VST | EPATHES ( Silver) EPATHEG (Gold) EPATHEP (Platinum) | NA | EPA | KR | GN | 1000M User to Network Interface - 40M - Tagged - VLAN Based. Electrical Handoff Service Multiplexing (2 or more EVCs per UNI) When using EVC NCI 02VLN.VP: All EVC NCI codes must be 02VLN.VP
E-Path UNI | 1 G/40 M | KRFH | 02LNF.A02 | 02CXF.1GE | EPATHU | VLP- | 02VLN.V 02VLN.VP 02VLN.VST | EPATHES ( Silver) EPATHEG (Gold) EPATHEP (Platinum) | NA | EPA | KR | GN | 1000M User to Network Interface - 40M - Tagged - VLAN Based. Fiber Handoff/1310 nm, Single-mode Fiber Service Multiplexing (2 or more EVCs per UNI) When using EVC NCI 02VLN.VP: All EVC NCI codes must be 02VLN.VP
E-Path UNI | 1 G/40 M | KRFH | 02LNF.A03 | 02CXF.1GE | EPATHU | VLP- | 02VLN.V 02VLN.VP 02VLN.VST | EPATHES ( Silver) EPATHEG (Gold) EPATHEP (Platinum) | NA | EPA | KR | GN | 1000M User to Network Interface - 40M - Tagged - VLAN Based. Fiber Handoff/1550 nm, Single-mode Fiber Service Multiplexing (2 or more EVCs per UNI) When using EVC NCI 02VLN.VP: All EVC NCI codes must be 02VLN.VP
E-Path UNI | 1 G/40 M | KRFH | 02LNF.A04 | 02CXF.1GE | EPATHU | VLP- | 02VLN.V 02VLN.VP 02VLN.VST | EPATHES ( Silver) EPATHEG (Gold) EPATHEP (Platinum) | NA | EPA | KR | GN | 1000M User to Network Interface - 40M - Tagged - VLAN Based. Fiber Handoff/850 nm, 50 micron multimode Fiber Service Multiplexing (2 or more EVCs per UNI) When using EVC NCI 02VLN.VP: All EVC NCI codes must be 02VLN.VP
EVPL Rate Adj UNI-Silver | 1 G/50 M | KRFJ | 02LNF.A02 | 02CXF.1GE | EVPLSU | VLP- | 02VLN.V 02VLN.VP 02VLN.VST | EVPLSE | BASIC | SIL,EVP | KR | GN | 1000M User to Network Interface - 50M - Tagged - VLAN Based. Fiber Handoff/1310 nm, Single-mode Fiber Service Multiplexing (2 or more EVCs per UNI) When using EVC NCI 02VLN.VP: All EVC NCI codes must be 02VLN.VP
EVPL Rate Adj UNI-Silver | 1 G/50 M | KRFJ | 02LNF.A03 | 02CXF.1GE | EVPLSU | VLP- | 02VLN.V 02VLN.VP 02VLN.VST | EVPLSE | BASIC | SIL,EVP | KR | GN | 1000M User to Network Interface - 50M - Tagged - VLAN Based. Fiber Handoff/1550 nm, Single-mode Fiber Service Multiplexing (2 or more EVCs per UNI) When using EVC NCI 02VLN.VP: All EVC NCI codes must be 02VLN.VP
EVPL Rate Adj UNI-Silver | 1 G/50 M | KRFJ | 02LNF.A04 | 02CXF.1GE | EVPLSU | VLP- | 02VLN.V 02VLN.VP 02VLN.VST | EVPLSE | BASIC | SIL,EVP | KR | GN | 1000M User to Network Interface - 50M - Tagged - VLAN Based. Fiber Handoff/850 nm, 50 micron multimode Fiber Service Multiplexing (2 or more EVCs per UNI) When using EVC NCI 02VLN.VP: All EVC NCI codes must be 02VLN.VP
EVPL Rate Adj UNI-Silver | 1 G/50 M | KRFJ | 08LN9.1GE | 08CX9.1GE | EVPLSU | VLP- | 02VLN.V 02VLN.VP 02VLN.VST | EVPLSE | BASIC | SIL,EVP | KR | GN | 1000M User to Network Interface - 50M - Tagged - VLAN Based. Electrical Handoff Service Multiplexing (2 or more EVCs per UNI) When using EVC NCI 02VLN.VP: All EVC NCI codes must be 02VLN.VP
EVPL Rate Adj UNI-Platinum | 1 G/50 M | KRFJ | 02LNF.A02 | 02CXF.1GE | EVPLPU | VLP- | 02VLN.V 02VLN.VP 02VLN.VST | NA | RT | PLA,EVP | KR | GN | 1000M User to Network Interface - 50M - Tagged - VLAN Based. Fiber Handoff/1310 nm, Single-mode Fiber Service Multiplexing (2 or more EVCs per UNI) When using EVC NCI 02VLN.VP: All EVC NCI codes must be 02VLN.VP
EVPL Rate Adj UNI-Platinum | 1 G/50 M | KRFJ | 02LNF.A03 | 02CXF.1GE | EVPLPU | VLP- | 02VLN.V 02VLN.VP 02VLN.VST | NA | RT | PLA,EVP | KR | GN | 1000M User to Network Interface - 50M - Tagged - VLAN Based. Fiber Handoff/1550 nm, Single-mode Fiber Service Multiplexing (2 or more EVCs per UNI) When using EVC NCI 02VLN.VP: All EVC NCI codes must be 02VLN.VP
EVPL Rate Adj UNI-Platinum | 1 G/50 M | KRFJ | 02LNF.A04 | 02CXF.1GE | EVPLPU | VLP- | 02VLN.V 02VLN.VP 02VLN.VST | NA | RT | PLA,EVP | KR | GN | 1000M User to Network Interface - 50M - Tagged - VLAN Based. Fiber Handoff/850 nm, 50 micron multimode Fiber Service Multiplexing (2 or more EVCs per UNI) When using EVC NCI 02VLN.VP: All EVC NCI codes must be 02VLN.VP
EVPL Rate Adj UNI-Platinum | 1 G/50 M | KRFJ | 08LN9.1GE | 08CX9.1GE | EVPLPU | VLP- | 02VLN.V 02VLN.VP 02VLN.VST | NA | RT | PLA,EVP | KR | GN | 1000M User to Network Interface - 50M - Tagged - VLAN Based. Electrical Handoff Service Multiplexing (2 or more EVCs per UNI) When using EVC NCI 02VLN.VP: All EVC NCI codes must be 02VLN.VP
EVPL Rate Adj UNI-Gold | 1 G/50 M | KRFJ | 02LNF.A02 | 02CXF.1GE | EVPLGU | VLP- | 02VLN.V 02VLN.VP 02VLN.VST | NA | PD | GLD,EVP | KR | GN | 1000M User to Network Interface - 50M - Tagged - VLAN Based. Fiber Handoff/1310 nm, Single-mode Fiber Service Multiplexing (2 or more EVCs per UNI) When using EVC NCI 02VLN.VP: All EVC NCI codes must be 02VLN.VP
EVPL Rate Adj UNI-Gold | 1 G/50 M | KRFJ | 02LNF.A03 | 02CXF.1GE | EVPLGU | VLP- | 02VLN.V 02VLN.VP 02VLN.VST | NA | PD | GLD,EVP | KR | GN | 1000M User to Network Interface - 50M - Tagged - VLAN Based. Fiber Handoff/1550 nm, Single-mode Fiber Service Multiplexing (2 or more EVCs per UNI) When using EVC NCI 02VLN.VP: All EVC NCI codes must be 02VLN.VP
EVPL Rate Adj UNI-Gold | 1 G/50 M | KRFJ | 02LNF.A04 | 02CXF.1GE | EVPLGU | VLP- | 02VLN.V 02VLN.VP 02VLN.VST | NA | PD | GLD,EVP | KR | GN | 1000M User to Network Interface - 50M - Tagged - VLAN Based. Fiber Handoff/850 nm, 50 micron multimode Fiber Service Multiplexing (2 or more EVCs per UNI) When using EVC NCI 02VLN.VP: All EVC NCI codes must be 02VLN.VP
EVPL Rate Adj UNI-Gold | 1 G/50 M | KRFJ | 08LN9.1GE | 08CX9.1GE | EVPLGU | VLP- | 02VLN.V 02VLN.VP 02VLN.VST | NA | PD | GLD,EVP | KR | GN | 1000M User to Network Interface - 50M - Tagged - VLAN Based. Electrical Handoff Service Multiplexing (2 or more EVCs per UNI) When using EVC NCI 02VLN.VP: All EVC NCI codes must be 02VLN.VP
E-Path UNI | 1 G/50 M | KRFJ | 08LN9.1GE | 08CX9.1GE | EPATHU | VLP- | 02VLN.V 02VLN.VP 02VLN.VST | EPATHES ( Silver) EPATHEG (Gold) EPATHEP (Platinum) | NA | EPA | KR | GN | 1000M User to Network Interface - 50M - Tagged - VLAN Based. Electrical Handoff Service Multiplexing (2 or more EVCs per UNI) When using EVC NCI 02VLN.VP: All EVC NCI codes must be 02VLN.VP
E-Path UNI | 1 G/50 M | KRFJ | 02LNF.A02 | 02CXF.1GE | EPATHU | VLP- | 02VLN.V 02VLN.VP 02VLN.VST | EPATHES ( Silver) EPATHEG (Gold) EPATHEP (Platinum) | NA | EPA | KR | GN | 1000M User to Network Interface - 50M - Tagged - VLAN Based. Fiber Handoff/1310 nm, Single-mode Fiber Service Multiplexing (2 or more EVCs per UNI) When using EVC NCI 02VLN.VP: All EVC NCI codes must be 02VLN.VP
E-Path UNI | 1 G/50 M | KRFJ | 02LNF.A03 | 02CXF.1GE | EPATHU | VLP- | 02VLN.V 02VLN.VP 02VLN.VST | EPATHES ( Silver) EPATHEG (Gold) EPATHEP (Platinum) | NA | EPA | KR | GN | 1000M User to Network Interface - 50M - Tagged - VLAN Based. Fiber Handoff/1550 nm, Single-mode Fiber Service Multiplexing (2 or more EVCs per UNI) When using EVC NCI 02VLN.VP: All EVC NCI codes must be 02VLN.VP
E-Path UNI | 1 G/50 M | KRFJ | 02LNF.A04 | 02CXF.1GE | EPATHU | VLP- | 02VLN.V 02VLN.VP 02VLN.VST | EPATHES ( Silver) EPATHEG (Gold) EPATHEP (Platinum) | NA | EPA | KR | GN | 1000M User to Network Interface - 50M - Tagged - VLAN Based. Fiber Handoff/850 nm, 50 micron multimode Fiber Service Multiplexing (2 or more EVCs per UNI) When using EVC NCI 02VLN.VP: All EVC NCI codes must be 02VLN.VP
EVPL Rate Adj UNI-Silver | 1 G/60 M | KRFL | 08LN9.1GE | 08CX9.1GE | EVPLSU | VLP- | 02VLN.V 02VLN.VP 02VLN.VST | EVPLSE | BASIC | SIL,EVP | KR | GN | 1000M User to Network Interface - 60M - Tagged - VLAN Based. Electrical Handoff Service Multiplexing (2 or more EVCs per UNI) When using EVC NCI 02VLN.VP: All EVC NCI codes must be 02VLN.VP
EVPL Rate Adj UNI-Silver | 1 G/60 M | KRFL | 02LNF.A02 | 02CXF.1GE | EVPLSU | VLP- | 02VLN.V 02VLN.VP 02VLN.VST | EVPLSE | BASIC | SIL,EVP | KR | GN | 1000M User to Network Interface - 60M - Tagged - VLAN Based. Fiber Handoff/1310 nm, Single-mode Fiber Service Multiplexing (2 or more EVCs per UNI) When using EVC NCI 02VLN.VP: All EVC NCI codes must be 02VLN.VP
EVPL Rate Adj UNI-Silver | 1 G/60 M | KRFL | 02LNF.A03 | 02CXF.1GE | EVPLSU | VLP- | 02VLN.V 02VLN.VP 02VLN.VST | EVPLSE | BASIC | SIL,EVP | KR | GN | 1000M User to Network Interface - 60M - Tagged - VLAN Based. Fiber Handoff/1550 nm, Single-mode Fiber Service Multiplexing (2 or more EVCs per UNI) When using EVC NCI 02VLN.VP: All EVC NCI codes must be 02VLN.VP
EVPL Rate Adj UNI-Silver | 1 G/60 M | KRFL | 02LNF.A04 | 02CXF.1GE | EVPLSU | VLP- | 02VLN.V 02VLN.VP 02VLN.VST | EVPLSE | BASIC | SIL,EVP | KR | GN | 1000M User to Network Interface - 60M - Tagged - VLAN Based. Fiber Handoff/850 nm, 50 micron multimode Fiber Service Multiplexing (2 or more EVCs per UNI) When using EVC NCI 02VLN.VP: All EVC NCI codes must be 02VLN.VP
EVPL Rate Adj UNI-Platinum | 1 G/60 M | KRFL | 08LN9.1GE | 08CX9.1GE | EVPLPU | VLP- | 02VLN.V 02VLN.VP 02VLN.VST | NA | RT | PLA,EVP | KR | GN | 1000M User to Network Interface - 60M - Tagged - VLAN Based. Electrical Handoff Service Multiplexing (2 or more EVCs per UNI) When using EVC NCI 02VLN.VP: All EVC NCI codes must be 02VLN.VP
EVPL Rate Adj UNI-Platinum | 1 G/60 M | KRFL | 02LNF.A02 | 02CXF.1GE | EVPLPU | VLP- | 02VLN.V 02VLN.VP 02VLN.VST | NA | RT | PLA,EVP | KR | GN | 1000M User to Network Interface - 60M - Tagged - VLAN Based. Fiber Handoff/1310 nm, Single-mode Fiber Service Multiplexing (2 or more EVCs per UNI) When using EVC NCI 02VLN.VP: All EVC NCI codes must be 02VLN.VP
EVPL Rate Adj UNI-Platinum | 1 G/60 M | KRFL | 02LNF.A03 | 02CXF.1GE | EVPLPU | VLP- | 02VLN.V 02VLN.VP 02VLN.VST | NA | RT | PLA,EVP | KR | GN | 1000M User to Network Interface - 60M - Tagged - VLAN Based. Fiber Handoff/1550 nm, Single-mode Fiber Service Multiplexing (2 or more EVCs per UNI) When using EVC NCI 02VLN.VP: All EVC NCI codes must be 02VLN.VP
EVPL Rate Adj UNI-Platinum | 1 G/60 M | KRFL | 02LNF.A04 | 02CXF.1GE | EVPLPU | VLP- | 02VLN.V 02VLN.VP 02VLN.VST | NA | RT | PLA,EVP | KR | GN | 1000M User to Network Interface - 60M - Tagged - VLAN Based. Fiber Handoff/850 nm, 50 micron multimode Fiber Service Multiplexing (2 or more EVCs per UNI) When using EVC NCI 02VLN.VP: All EVC NCI codes must be 02VLN.VP
EVPL Rate Adj UNI-Gold | 1 G/60 M | KRFL | 08LN9.1GE | 08CX9.1GE | EVPLGU | VLP- | 02VLN.V 02VLN.VP 02VLN.VST | NA | PD | GLD,EVP | KR | GN | 1000M User to Network Interface - 60M - Tagged - VLAN Based. Electrical Handoff Service Multiplexing (2 or more EVCs per UNI) When using EVC NCI 02VLN.VP: All EVC NCI codes must be 02VLN.VP
EVPL Rate Adj UNI-Gold | 1 G/60 M | KRFL | 02LNF.A02 | 02CXF.1GE | EVPLGU | VLP- | 02VLN.V 02VLN.VP 02VLN.VST | NA | PD | GLD,EVP | KR | GN | 1000M User to Network Interface - 60M - Tagged - VLAN Based. Fiber Handoff/1310 nm, Single-mode Fiber Service Multiplexing (2 or more EVCs per UNI) When using EVC NCI 02VLN.VP: All EVC NCI codes must be 02VLN.VP
EVPL Rate Adj UNI-Gold | 1 G/60 M | KRFL | 02LNF.A03 | 02CXF.1GE | EVPLGU | VLP- | 02VLN.V 02VLN.VP 02VLN.VST | NA | PD | GLD,EVP | KR | GN | 1000M User to Network Interface - 60M - Tagged - VLAN Based. Fiber Handoff/1550 nm, Single-mode Fiber Service Multiplexing (2 or more EVCs per UNI) When using EVC NCI 02VLN.VP: All EVC NCI codes must be 02VLN.VP
EVPL Rate Adj UNI-Gold | 1 G/60 M | KRFL | 02LNF.A04 | 02CXF.1GE | EVPLGU | VLP- | 02VLN.V 02VLN.VP 02VLN.VST | NA | PD | GLD,EVP | KR | GN | 1000M User to Network Interface - 60M - Tagged - VLAN Based. Fiber Handoff/850 nm, 50 micron multimode Fiber Service Multiplexing (2 or more EVCs per UNI) When using EVC NCI 02VLN.VP: All EVC NCI codes must be 02VLN.VP
E-Path UNI | 1 G/60 M | KRFL | 08LN9.1GE | 08CX9.1GE | EPATHU | VLP- | 02VLN.V 02VLN.VP 02VLN.VST | EPATHES ( Silver) EPATHEG (Gold) EPATHEP (Platinum) | NA | EPA | KR | GN | 1000M User to Network Interface - 60M - Tagged - VLAN Based. Electrical Handoff Service Multiplexing (2 or more EVCs per UNI) When using EVC NCI 02VLN.VP: All EVC NCI codes must be 02VLN.VP
E-Path UNI | 1 G/60 M | KRFL | 02LNF.A02 | 02CXF.1GE | EPATHU | VLP- | 02VLN.V 02VLN.VP 02VLN.VST | EPATHES ( Silver) EPATHEG (Gold) EPATHEP (Platinum) | NA | EPA | KR | GN | 1000M User to Network Interface - 60M - Tagged - VLAN Based. Fiber Handoff/1310 nm, Single-mode Fiber Service Multiplexing (2 or more EVCs per UNI) When using EVC NCI 02VLN.VP: All EVC NCI codes must be 02VLN.VP
E-Path UNI | 1 G/60 M | KRFL | 02LNF.A03 | 02CXF.1GE | EPATHU | VLP- | 02VLN.V 02VLN.VP 02VLN.VST | EPATHES ( Silver) EPATHEG (Gold) EPATHEP (Platinum) | NA | EPA | KR | GN | 1000M User to Network Interface - 60M - Tagged - VLAN Based. Fiber Handoff/1550 nm, Single-mode Fiber Service Multiplexing (2 or more EVCs per UNI) When using EVC NCI 02VLN.VP: All EVC NCI codes must be 02VLN.VP
E-Path UNI | 1 G/60 M | KRFL | 02LNF.A04 | 02CXF.1GE | EPATHU | VLP- | 02VLN.V 02VLN.VP 02VLN.VST | EPATHES ( Silver) EPATHEG (Gold) EPATHEP (Platinum) | NA | EPA | KR | GN | 1000M User to Network Interface - 60M - Tagged - VLAN Based. Fiber Handoff/850 nm, 50 micron multimode Fiber Service Multiplexing (2 or more EVCs per UNI) When using EVC NCI 02VLN.VP: All EVC NCI codes must be 02VLN.VP
EVPL Rate Adj UNI-Silver | 1 G/70 M | KRFN | 08LN9.1GE | 08CX9.1GE | EVPLSU | VLP- | 02VLN.V 02VLN.VP 02VLN.VST | EVPLSE | BASIC | SIL,EVP | KR | GN | 1000M User to Network Interface - 70M - Tagged - VLAN Based. Elctrical Handoff Service Multiplexing (2 or more EVCs per UNI) When using EVC NCI 02VLN.VP: All EVC NCI codes must be 02VLN.VP
EVPL Rate Adj UNI-Silver | 1 G/70 M | KRFN | 02LNF.A02 | 02CXF.1GE | EVPLSU | VLP- | 02VLN.V 02VLN.VP 02VLN.VST | EVPLSE | BASIC | SIL,EVP | KR | GN | 1000M User to Network Interface - 70M - Tagged - VLAN Based. Fiber Handoff/1310 nm, Single-mode Fiber Service Multiplexing (2 or more EVCs per UNI) When using EVC NCI 02VLN.VP: All EVC NCI codes must be 02VLN.VP
EVPL Rate Adj UNI-Silver | 1 G/70 M | KRFN | 02LNF.A03 | 02CXF.1GE | EVPLSU | VLP- | 02VLN.V 02VLN.VP 02VLN.VST | EVPLSE | BASIC | SIL,EVP | KR | GN | 1000M User to Network Interface - 70M - Tagged - VLAN Based. Fiber Handoff/1550 nm, Single-mode Fiber Service Multiplexing (2 or more EVCs per UNI) When using EVC NCI 02VLN.VP: All EVC NCI codes must be 02VLN.VP
EVPL Rate Adj UNI-Silver | 1 G/70 M | KRFN | 02LNF.A04 | 02CXF.1GE | EVPLSU | VLP- | 02VLN.V 02VLN.VP 02VLN.VST | EVPLSE | BASIC | SIL,EVP | KR | GN | 1000M User to Network Interface - 70M - Tagged - VLAN Based. Fiber Handoff/850 nm, 50 micron multimode Fiber Service Multiplexing (2 or more EVCs per UNI) When using EVC NCI 02VLN.VP: All EVC NCI codes must be 02VLN.VP
EVPL Rate Adj UNI-Platinum | 1 G/70 M | KRFN | 08LN9.1GE | 08CX9.1GE | EVPLPU | VLP- | 02VLN.V 02VLN.VP 02VLN.VST | NA | RT | PLA,EVP | KR | GN | 1000M User to Network Interface - 70M - Tagged - VLAN Based. Elctrical Handoff Service Multiplexing (2 or more EVCs per UNI) When using EVC NCI 02VLN.VP: All EVC NCI codes must be 02VLN.VP
EVPL Rate Adj UNI-Platinum | 1 G/70 M | KRFN | 02LNF.A02 | 02CXF.1GE | EVPLPU | VLP- | 02VLN.V 02VLN.VP 02VLN.VST | NA | RT | PLA,EVP | KR | GN | 1000M User to Network Interface - 70M - Tagged - VLAN Based. Fiber Handoff/1310 nm, Single-mode Fiber Service Multiplexing (2 or more EVCs per UNI) When using EVC NCI 02VLN.VP: All EVC NCI codes must be 02VLN.VP
EVPL Rate Adj UNI-Platinum | 1 G/70 M | KRFN | 02LNF.A03 | 02CXF.1GE | EVPLPU | VLP- | 02VLN.V 02VLN.VP 02VLN.VST | NA | RT | PLA,EVP | KR | GN | 1000M User to Network Interface - 70M - Tagged - VLAN Based. Fiber Handoff/1550 nm, Single-mode Fiber Service Multiplexing (2 or more EVCs per UNI) When using EVC NCI 02VLN.VP: All EVC NCI codes must be 02VLN.VP
EVPL Rate Adj UNI-Platinum | 1 G/70 M | KRFN | 02LNF.A04 | 02CXF.1GE | EVPLPU | VLP- | 02VLN.V 02VLN.VP 02VLN.VST | NA | RT | PLA,EVP | KR | GN | 1000M User to Network Interface - 70M - Tagged - VLAN Based. Fiber Handoff/850 nm, 50 micron multimode Fiber Service Multiplexing (2 or more EVCs per UNI) When using EVC NCI 02VLN.VP: All EVC NCI codes must be 02VLN.VP
EVPL Rate Adj UNI-Gold | 1 G/70 M | KRFN | 08LN9.1GE | 08CX9.1GE | EVPLGU | VLP- | 02VLN.V 02VLN.VP 02VLN.VST | NA | PD | GLD,EVP | KR | GN | 1000M User to Network Interface - 70M - Tagged - VLAN Based. Elctrical Handoff Service Multiplexing (2 or more EVCs per UNI) When using EVC NCI 02VLN.VP: All EVC NCI codes must be 02VLN.VP
EVPL Rate Adj UNI-Gold | 1 G/70 M | KRFN | 02LNF.A02 | 02CXF.1GE | EVPLGU | VLP- | 02VLN.V 02VLN.VP 02VLN.VST | NA | PD | GLD,EVP | KR | GN | 1000M User to Network Interface - 70M - Tagged - VLAN Based. Fiber Handoff/1310 nm, Single-mode Fiber Service Multiplexing (2 or more EVCs per UNI) When using EVC NCI 02VLN.VP: All EVC NCI codes must be 02VLN.VP
EVPL Rate Adj UNI-Gold | 1 G/70 M | KRFN | 02LNF.A03 | 02CXF.1GE | EVPLGU | VLP- | 02VLN.V 02VLN.VP 02VLN.VST | NA | PD | GLD,EVP | KR | GN | 1000M User to Network Interface - 70M - Tagged - VLAN Based. Fiber Handoff/1550 nm, Single-mode Fiber Service Multiplexing (2 or more EVCs per UNI) When using EVC NCI 02VLN.VP: All EVC NCI codes must be 02VLN.VP
EVPL Rate Adj UNI-Gold | 1 G/70 M | KRFN | 02LNF.A04 | 02CXF.1GE | EVPLGU | VLP- | 02VLN.V 02VLN.VP 02VLN.VST | NA | PD | GLD,EVP | KR | GN | 1000M User to Network Interface - 70M - Tagged - VLAN Based. Fiber Handoff/850 nm, 50 micron multimode Fiber Service Multiplexing (2 or more EVCs per UNI) When using EVC NCI 02VLN.VP: All EVC NCI codes must be 02VLN.VP
E-Path UNI | 1 G/70 M | KRFN | 08LN9.1GE | 08CX9.1GE | EPATHU | VLP- | 02VLN.V 02VLN.VP 02VLN.VST | EPATHES ( Silver) EPATHEG (Gold) EPATHEP (Platinum) | NA | EPA | KR | GN | 1000M User to Network Interface - 70M - Tagged - VLAN Based. Elctrical Handoff Service Multiplexing (2 or more EVCs per UNI) When using EVC NCI 02VLN.VP: All EVC NCI codes must be 02VLN.VP
E-Path UNI | 1 G/70 M | KRFN | 02LNF.A02 | 02CXF.1GE | EPATHU | VLP- | 02VLN.V 02VLN.VP 02VLN.VST | EPATHES ( Silver) EPATHEG (Gold) EPATHEP (Platinum) | NA | EPA | KR | GN | 1000M User to Network Interface - 70M - Tagged - VLAN Based. Fiber Handoff/1310 nm, Single-mode Fiber Service Multiplexing (2 or more EVCs per UNI) When using EVC NCI 02VLN.VP: All EVC NCI codes must be 02VLN.VP
E-Path UNI | 1 G/70 M | KRFN | 02LNF.A03 | 02CXF.1GE | EPATHU | VLP- | 02VLN.V 02VLN.VP 02VLN.VST | EPATHES ( Silver) EPATHEG (Gold) EPATHEP (Platinum) | NA | EPA | KR | GN | 1000M User to Network Interface - 70M - Tagged - VLAN Based. Fiber Handoff/1550 nm, Single-mode Fiber Service Multiplexing (2 or more EVCs per UNI) When using EVC NCI 02VLN.VP: All EVC NCI codes must be 02VLN.VP
E-Path UNI | 1 G/70 M | KRFN | 02LNF.A04 | 02CXF.1GE | EPATHU | VLP- | 02VLN.V 02VLN.VP 02VLN.VST | EPATHES ( Silver) EPATHEG (Gold) EPATHEP (Platinum) | NA | EPA | KR | GN | 1000M User to Network Interface - 70M - Tagged - VLAN Based. Fiber Handoff/850 nm, 50 micron multimode Fiber Service Multiplexing (2 or more EVCs per UNI) When using EVC NCI 02VLN.VP: All EVC NCI codes must be 02VLN.VP
EVPL Rate Adj UNI-Silver | 1 G/80 M | KRFP | 08LN9.1GE | 08CX9.1GE | EVPLSU | VLP- | 02VLN.V 02VLN.VP 02VLN.VST | EVPLSE | BASIC | SIL,EVP | KR | GN | 1000M User to Network Interface - 80M - Tagged - VLAN Based. Electrical Handoff Service Multiplexing (2 or more EVCs per UNI) When using EVC NCI 02VLN.VP: All EVC NCI codes must be 02VLN.VP
EVPL Rate Adj UNI-Silver | 1 G/80 M | KRFP | 02LNF.A02 | 02CXF.1GE | EVPLSU | VLP- | 02VLN.V 02VLN.VP 02VLN.VST | EVPLSE | BASIC | SIL,EVP | KR | GN | 1000M User to Network Interface - 80M - Tagged - VLAN Based. Fiber Handoff/1310 nm, Single-mode Fiber Service Multiplexing (2 or more EVCs per UNI) When using EVC NCI 02VLN.VP: All EVC NCI codes must be 02VLN.VP
EVPL Rate Adj UNI-Silver | 1 G/80 M | KRFP | 02LNF.A03 | 02CXF.1GE | EVPLSU | VLP- | 02VLN.V 02VLN.VP 02VLN.VST | EVPLSE | BASIC | SIL,EVP | KR | GN | 1000M User to Network Interface - 80M - Tagged - VLAN Based. Fiber Handoff/1550 nm, Single-mode Fiber Service Multiplexing (2 or more EVCs per UNI) When using EVC NCI 02VLN.VP: All EVC NCI codes must be 02VLN.VP
EVPL Rate Adj UNI-Silver | 1 G/80 M | KRFP | 02LNF.A04 | 02CXF.1GE | EVPLSU | VLP- | 02VLN.V 02VLN.VP 02VLN.VST | EVPLSE | BASIC | SIL,EVP | KR | GN | 1000M User to Network Interface - 80M - Tagged - VLAN Based. Fiber Handoff/850 nm, 50 micron multimode Fiber Service Multiplexing (2 or more EVCs per UNI) When using EVC NCI 02VLN.VP: All EVC NCI codes must be 02VLN.VP
EVPL Rate Adj UNI-Platinum | 1 G/80 M | KRFP | 08LN9.1GE | 08CX9.1GE | EVPLPU | VLP- | 02VLN.V 02VLN.VP 02VLN.VST | NA | RT | PLA,EVP | KR | GN | 1000M User to Network Interface - 80M - Tagged - VLAN Based. Electrical Handoff Service Multiplexing (2 or more EVCs per UNI) When using EVC NCI 02VLN.VP: All EVC NCI codes must be 02VLN.VP
EVPL Rate Adj UNI-Platinum | 1 G/80 M | KRFP | 02LNF.A02 | 02CXF.1GE | EVPLPU | VLP- | 02VLN.V 02VLN.VP 02VLN.VST | NA | RT | PLA,EVP | KR | GN | 1000M User to Network Interface - 80M - Tagged - VLAN Based. Fiber Handoff/1310 nm, Single-mode Fiber Service Multiplexing (2 or more EVCs per UNI) When using EVC NCI 02VLN.VP: All EVC NCI codes must be 02VLN.VP
EVPL Rate Adj UNI-Platinum | 1 G/80 M | KRFP | 02LNF.A03 | 02CXF.1GE | EVPLPU | VLP- | 02VLN.V 02VLN.VP 02VLN.VST | NA | RT | PLA,EVP | KR | GN | 1000M User to Network Interface - 80M - Tagged - VLAN Based. Fiber Handoff/1550 nm, Single-mode Fiber Service Multiplexing (2 or more EVCs per UNI) When using EVC NCI 02VLN.VP: All EVC NCI codes must be 02VLN.VP
EVPL Rate Adj UNI-Platinum | 1 G/80 M | KRFP | 02LNF.A04 | 02CXF.1GE | EVPLPU | VLP- | 02VLN.V 02VLN.VP 02VLN.VST | NA | RT | PLA,EVP | KR | GN | 1000M User to Network Interface - 80M - Tagged - VLAN Based. Fiber Handoff/850 nm, 50 micron multimode Fiber Service Multiplexing (2 or more EVCs per UNI) When using EVC NCI 02VLN.VP: All EVC NCI codes must be 02VLN.VP
EVPL Rate Adj UNI-Gold | 1 G/80 M | KRFP | 08LN9.1GE | 08CX9.1GE | EVPLGU | VLP- | 02VLN.V 02VLN.VP 02VLN.VST | NA | PD | GLD,EVP | KR | GN | 1000M User to Network Interface - 80M - Tagged - VLAN Based. Electrical Handoff Service Multiplexing (2 or more EVCs per UNI) When using EVC NCI 02VLN.VP: All EVC NCI codes must be 02VLN.VP
EVPL Rate Adj UNI-Gold | 1 G/80 M | KRFP | 02LNF.A02 | 02CXF.1GE | EVPLGU | VLP- | 02VLN.V 02VLN.VP 02VLN.VST | NA | PD | GLD,EVP | KR | GN | 1000M User to Network Interface - 80M - Tagged - VLAN Based. Fiber Handoff/1310 nm, Single-mode Fiber Service Multiplexing (2 or more EVCs per UNI) When using EVC NCI 02VLN.VP: All EVC NCI codes must be 02VLN.VP
EVPL Rate Adj UNI-Gold | 1 G/80 M | KRFP | 02LNF.A03 | 02CXF.1GE | EVPLGU | VLP- | 02VLN.V 02VLN.VP 02VLN.VST | NA | PD | GLD,EVP | KR | GN | 1000M User to Network Interface - 80M - Tagged - VLAN Based. Fiber Handoff/1550 nm, Single-mode Fiber Service Multiplexing (2 or more EVCs per UNI) When using EVC NCI 02VLN.VP: All EVC NCI codes must be 02VLN.VP
EVPL Rate Adj UNI-Gold | 1 G/80 M | KRFP | 02LNF.A04 | 02CXF.1GE | EVPLGU | VLP- | 02VLN.V 02VLN.VP 02VLN.VST | NA | PD | GLD,EVP | KR | GN | 1000M User to Network Interface - 80M - Tagged - VLAN Based. Fiber Handoff/850 nm, 50 micron multimode Fiber Service Multiplexing (2 or more EVCs per UNI) When using EVC NCI 02VLN.VP: All EVC NCI codes must be 02VLN.VP
E-Path UNI | 1 G/80 M | KRFP | 08LN9.1GE | 08CX9.1GE | EPATHU | VLP- | 02VLN.V 02VLN.VP 02VLN.VST | EPATHES ( Silver) EPATHEG (Gold) EPATHEP (Platinum) | NA | EPA | KR | GN | 1000M User to Network Interface - 80M - Tagged - VLAN Based. Electrical Handoff Service Multiplexing (2 or more EVCs per UNI) When using EVC NCI 02VLN.VP: All EVC NCI codes must be 02VLN.VP
E-Path UNI | 1 G/80 M | KRFP | 02LNF.A02 | 02CXF.1GE | EPATHU | VLP- | 02VLN.V 02VLN.VP 02VLN.VST | EPATHES ( Silver) EPATHEG (Gold) EPATHEP (Platinum) | NA | EPA | KR | GN | 1000M User to Network Interface - 80M - Tagged - VLAN Based. Fiber Handoff/1310 nm, Single-mode Fiber Service Multiplexing (2 or more EVCs per UNI) When using EVC NCI 02VLN.VP: All EVC NCI codes must be 02VLN.VP
E-Path UNI | 1 G/80 M | KRFP | 02LNF.A03 | 02CXF.1GE | EPATHU | VLP- | 02VLN.V 02VLN.VP 02VLN.VST | EPATHES ( Silver) EPATHEG (Gold) EPATHEP (Platinum) | NA | EPA | KR | GN | 1000M User to Network Interface - 80M - Tagged - VLAN Based. Fiber Handoff/1550 nm, Single-mode Fiber Service Multiplexing (2 or more EVCs per UNI) When using EVC NCI 02VLN.VP: All EVC NCI codes must be 02VLN.VP
E-Path UNI | 1 G/80 M | KRFP | 02LNF.A04 | 02CXF.1GE | EPATHU | VLP- | 02VLN.V 02VLN.VP 02VLN.VST | EPATHES ( Silver) EPATHEG (Gold) EPATHEP (Platinum) | NA | EPA | KR | GN | 1000M User to Network Interface - 80M - Tagged - VLAN Based. Fiber Handoff/850 nm, 50 micron multimode Fiber Service Multiplexing (2 or more EVCs per UNI) When using EVC NCI 02VLN.VP: All EVC NCI codes must be 02VLN.VP
EVPL Rate Adj UNI-Silver | 1 G/90 M | KRFR | 08LN9.1GE | 08CX9.1GE | EVPLSU | VLP- | 02VLN.V 02VLN.VP 02VLN.VST | EVPLSE | BASIC | SIL,EVP | KR | GN | 1000M User to Network Interface - 90M - Tagged - VLAN Based. Electrical Handoff Service Multiplexing (2 or more EVCs per UNI) When using EVC NCI 02VLN.VP: All EVC NCI codes must be 02VLN.VP
EVPL Rate Adj UNI-Silver | 1 G/90 M | KRFR | 02LNF.A02 | 02CXF.1GE | EVPLSU | VLP- | 02VLN.V 02VLN.VP 02VLN.VST | EVPLSE | BASIC | SIL,EVP | KR | GN | 1000M User to Network Interface - 90M - Tagged - VLAN Based. Fiber Handoff/1310 nm, Single-mode Fiber Service Multiplexing (2 or more EVCs per UNI) When using EVC NCI 02VLN.VP: All EVC NCI codes must be 02VLN.VP
EVPL Rate Adj UNI-Silver | 1 G/90 M | KRFR | 02LNF.A03 | 02CXF.1GE | EVPLSU | VLP- | 02VLN.V 02VLN.VP 02VLN.VST | EVPLSE | BASIC | SIL,EVP | KR | GN | 1000M User to Network Interface - 90M - Tagged - VLAN Based. Fiber Handoff/1550 nm, Single-mode Fiber Service Multiplexing (2 or more EVCs per UNI) When using EVC NCI 02VLN.VP: All EVC NCI codes must be 02VLN.VP
EVPL Rate Adj UNI-Silver | 1 G/90 M | KRFR | 02LNF.A04 | 02CXF.1GE | EVPLSU | VLP- | 02VLN.V 02VLN.VP 02VLN.VST | EVPLSE | BASIC | SIL,EVP | KR | GN | 1000M User to Network Interface - 90M - Tagged - VLAN Based. Fiber Handoff/850 nm, 50 micron multimode Fiber Service Multiplexing (2 or more EVCs per UNI) vWhen using EVC NCI 02VLN.VP: All EVC NCI codes must be 02VLN.VP
EVPL Rate Adj UNI-Platinum | 1 G/90 M | KRFR | 08LN9.1GE | 08CX9.1GE | EVPLPU | VLP- | 02VLN.V 02VLN.VP 02VLN.VST | NA | RT | PLA,EVP | KR | GN | 1000M User to Network Interface - 90M - Tagged - VLAN Based. Electrical Handoff Service Multiplexing (2 or more EVCs per UNI) When using EVC NCI 02VLN.VP: All EVC NCI codes must be 02VLN.VP
EVPL Rate Adj UNI-Platinum | 1 G/90 M | KRFR | 02LNF.A02 | 02CXF.1GE | EVPLPU | VLP- | 02VLN.V 02VLN.VP 02VLN.VST | NA | RT | PLA,EVP | KR | GN | 1000M User to Network Interface - 90M - Tagged - VLAN Based. Fiber Handoff/1310 nm, Single-mode Fiber Service Multiplexing (2 or more EVCs per UNI) When using EVC NCI 02VLN.VP: All EVC NCI codes must be 02VLN.VP
EVPL Rate Adj UNI-Platinum | 1 G/90 M | KRFR | 02LNF.A03 | 02CXF.1GE | EVPLPU | VLP- | 02VLN.V 02VLN.VP 02VLN.VST | NA | RT | PLA,EVP | KR | GN | 1000M User to Network Interface - 90M - Tagged - VLAN Based. Fiber Handoff/1550 nm, Single-mode Fiber Service Multiplexing (2 or more EVCs per UNI) When using EVC NCI 02VLN.VP: All EVC NCI codes must be 02VLN.VP
EVPL Rate Adj UNI-Platinum | 1 G/90 M | KRFR | 02LNF.A04 | 02CXF.1GE | EVPLPU | VLP- | 02VLN.V 02VLN.VP 02VLN.VST | NA | RT | PLA,EVP | KR | GN | 1000M User to Network Interface - 90M - Tagged - VLAN Based. Fiber Handoff/850 nm, 50 micron multimode Fiber Service Multiplexing (2 or more EVCs per UNI) vWhen using EVC NCI 02VLN.VP: All EVC NCI codes must be 02VLN.VP
EVPL Rate Adj UNI-Gold | 1 G/90 M | KRFR | 08LN9.1GE | 08CX9.1GE | EVPLGU | VLP- | 02VLN.V 02VLN.VP 02VLN.VST | NA | PD | GLD,EVP | KR | GN | 1000M User to Network Interface - 90M - Tagged - VLAN Based. Electrical Handoff Service Multiplexing (2 or more EVCs per UNI) When using EVC NCI 02VLN.VP: All EVC NCI codes must be 02VLN.VP
EVPL Rate Adj UNI-Gold | 1 G/90 M | KRFR | 02LNF.A02 | 02CXF.1GE | EVPLGU | VLP- | 02VLN.V 02VLN.VP 02VLN.VST | NA | PD | GLD,EVP | KR | GN | 1000M User to Network Interface - 90M - Tagged - VLAN Based. Fiber Handoff/1310 nm, Single-mode Fiber Service Multiplexing (2 or more EVCs per UNI) When using EVC NCI 02VLN.VP: All EVC NCI codes must be 02VLN.VP
EVPL Rate Adj UNI-Gold | 1 G/90 M | KRFR | 02LNF.A03 | 02CXF.1GE | EVPLGU | VLP- | 02VLN.V 02VLN.VP 02VLN.VST | NA | PD | GLD,EVP | KR | GN | 1000M User to Network Interface - 90M - Tagged - VLAN Based. Fiber Handoff/1550 nm, Single-mode Fiber Service Multiplexing (2 or more EVCs per UNI) When using EVC NCI 02VLN.VP: All EVC NCI codes must be 02VLN.VP
EVPL Rate Adj UNI-Gold | 1 G/90 M | KRFR | 02LNF.A04 | 02CXF.1GE | EVPLGU | VLP- | 02VLN.V 02VLN.VP 02VLN.VST | NA | PD | GLD,EVP | KR | GN | 1000M User to Network Interface - 90M - Tagged - VLAN Based. Fiber Handoff/850 nm, 50 micron multimode Fiber Service Multiplexing (2 or more EVCs per UNI) vWhen using EVC NCI 02VLN.VP: All EVC NCI codes must be 02VLN.VP
E-Path UNI | 1 G/90 M | KRFR | 08LN9.1GE | 08CX9.1GE | EPATHU | VLP- | 02VLN.V 02VLN.VP 02VLN.VST | EPATHES ( Silver) EPATHEG (Gold) EPATHEP (Platinum) | NA | EPA | KR | GN | 1000M User to Network Interface - 90M - Tagged - VLAN Based. Electrical Handoff Service Multiplexing (2 or more EVCs per UNI) When using EVC NCI 02VLN.VP: All EVC NCI codes must be 02VLN.VP
E-Path UNI | 1 G/90 M | KRFR | 02LNF.A02 | 02CXF.1GE | EPATHU | VLP- | 02VLN.V 02VLN.VP 02VLN.VST | EPATHES ( Silver) EPATHEG (Gold) EPATHEP (Platinum) | NA | EPA | KR | GN | 1000M User to Network Interface - 90M - Tagged - VLAN Based. Fiber Handoff/1310 nm, Single-mode Fiber Service Multiplexing (2 or more EVCs per UNI) When using EVC NCI 02VLN.VP: All EVC NCI codes must be 02VLN.VP
E-Path UNI | 1 G/90 M | KRFR | 02LNF.A03 | 02CXF.1GE | EPATHU | VLP- | 02VLN.V 02VLN.VP 02VLN.VST | EPATHES ( Silver) EPATHEG (Gold) EPATHEP (Platinum) | NA | EPA | KR | GN | 1000M User to Network Interface - 90M - Tagged - VLAN Based. Fiber Handoff/1550 nm, Single-mode Fiber Service Multiplexing (2 or more EVCs per UNI) When using EVC NCI 02VLN.VP: All EVC NCI codes must be 02VLN.VP
E-Path UNI | 1 G/90 M | KRFR | 02LNF.A04 | 02CXF.1GE | EPATHU | VLP- | 02VLN.V 02VLN.VP 02VLN.VST | EPATHES ( Silver) EPATHEG (Gold) EPATHEP (Platinum) | NA | EPA | KR | GN | 1000M User to Network Interface - 90M - Tagged - VLAN Based. Fiber Handoff/850 nm, 50 micron multimode Fiber Service Multiplexing (2 or more EVCs per UNI) vWhen using EVC NCI 02VLN.VP: All EVC NCI codes must be 02VLN.VP
E-Path NNI | 10 G | KSA- | 02LNF.A02 | 02CXF.10G | EPATHN | VLP- | 02VLN.A2 02VLN.UNT | EPATHES ( Silver) EPATHEG (Gold) EPATHEP (Platinum) | NA | EPA | KS | GN | 10GBPS E-NNI - 10G - Untagged - Port Based Fiber Handoff/1310 nm, Single-mode Fiber No Service Multiplexing (1 EVC per NNI)
E-Path NNI | 10 G | KSA- | 02LNF.A03 | 02CXF.10G | EPATHN | VLP- | 02VLN.A2 02VLN.UNT | EPATHES ( Silver) EPATHEG (Gold) EPATHEP (Platinum) | NA | EPA | KS | GN | 10GBPS E-NNI - 10G - Untagged - Port Based Fiber Handoff/1550 nm, Single-mode Fiber No Service Multiplexing (1 EVC per NNI)
E-Path NNI | 10 G | KSA- | 02LNF.A04 | 02CXF.10G | EPATHN | VLP- | 02VLN.A2 02VLN.UNT | EPATHES ( Silver) EPATHEG (Gold) EPATHEP (Platinum) | NA | EPA | KS | GN | 10GBPS E-NNI - 10G - Untagged - Port Based Fiber Handoff/850 nm, 50 micron multimode Fiber No Service Multiplexing (1 EVC per NNI)
E-Path NNI | 10 G | KSA- | 02QBF.K02 | 02CXF.10G | EPATHN | VLP- | 02VLN.A2 02VLN.UNT | EPATHES ( Silver) EPATHEG (Gold) EPATHEP (Platinum) | NA | EPA | KS | GN | 10GBPS E-NNI - 10G - Untagged - Port Based Fiber Handoff/COLLOCATED/1310 nm, Single-mode Fiber No Service Multiplexing (1 EVC per NNI)
E-Path NNI | 10 G | KSA- | 02QBF.K03 | 02CXF.10G | EPATHN | VLP- | 02VLN.A2 02VLN.UNT | EPATHES ( Silver) EPATHEG (Gold) EPATHEP (Platinum) | NA | EPA | KS | GN | 10GBPS E-NNI - 10G - Untagged - Port Based Fiber Handoff/COLLOCATED/1550 nm, Single-mode Fiber No Service Multiplexing (1 EVC per NNI)
E-Path NNI | 10 G | KSA- | 02QBF.K04 | 02CXF.10G | EPATHN | VLP- | 02VLN.A2 02VLN.UNT | EPATHES ( Silver) EPATHEG (Gold) EPATHEP (Platinum) | NA | EPA | KS | GN | 10GBPS E-NNI - 10G - Untagged - Port Based Fiber Handoff/COLLOCATED/850 nm, 50 micron multimode Fiber No Service Multiplexing (1 EVC per NNI)
E-Path NNI | 10 G | KSE- | 02LNF.A02 | 02CXF.10G | EPATHN | VLP- | 02VLN.V 02VLN.VP 02VLN.VST | EPATHES ( Silver) EPATHEG (Gold) EPATHEP (Platinum) | NA | EPA | KS | GN | 10GBPS E-NNI - 10G - Tagged - VLAN Based Fiber Handoff/1310 nm, Single-mode Fiber Service Multiplexing (2 or more EVCs per NNI) When using EVC NCI 02VLN.VP: All EVC NCI codes must be 02VLN.VP
E-Path NNI | 10 G | KSE- | 02LNF.A03 | 02CXF.10G | EPATHN | VLP- | 02VLN.V 02VLN.VP 02VLN.VST | EPATHES ( Silver) EPATHEG (Gold) EPATHEP (Platinum) | NA | EPA | KS | GN | 10GBPS E-NNI - 10G - Tagged - VLAN Based Fiber Handoff/1550 nm, Single-mode Fiber Service Multiplexing (2 or more EVCs per NNI) When using EVC NCI 02VLN.VP: All EVC NCI codes must be 02VLN.VP
E-Path NNI | 10 G | KSE- | 02LNF.A04 | 02CXF.10G | EPATHN | VLP- | 02VLN.V 02VLN.VP 02VLN.VST | EPATHES ( Silver) EPATHEG (Gold) EPATHEP (Platinum) | NA | EPA | KS | GN | 10GBPS E-NNI - 10G - Tagged - VLAN Based Fiber Handoff/850 nm, 50 micron multimode Fiber Service Multiplexing (2 or more EVCs per NNI) When using EVC NCI 02VLN.VP: All EVC NCI codes must be 02VLN.VP
E-Path NNI | 10 G | KSE- | 02QBF.K02 | 02CXF.10G | EPATHN | VLP- | 02VLN.V 02VLN.VP 02VLN.VST | EPATHES ( Silver) EPATHEG (Gold) EPATHEP (Platinum) | NA | EPA | KS | GN | 10GBPS E-NNI - 10G - Tagged - VLAN Based Fiber Handoff/COLLOCATED/1310 nm, Single-mode Fiber Service Multiplexing (2 or more EVCs per NNI) When using EVC NCI 02VLN.VP: All EVC NCI codes must be 02VLN.VP
E-Path NNI | 10 G | KSE- | 02QBF.K03 | 02CXF.10G | EPATHN | VLP- | 02VLN.V 02VLN.VP 02VLN.VST | EPATHES ( Silver) EPATHEG (Gold) EPATHEP (Platinum) | NA | EPA | KS | GN | 10GBPS E-NNI - 10G - Tagged - VLAN Based Fiber Handoff/COLLOCATED/1550 nm, Single-mode Fiber Service Multiplexing (2 or more EVCs per NNI) When using EVC NCI 02VLN.VP: All EVC NCI codes must be 02VLN.VP
E-Path NNI | 10 G | KSE- | 02QBF.K04 | 02CXF.10G | EPATHN | VLP- | 02VLN.V 02VLN.VP 02VLN.VST | EPATHES ( Silver) EPATHEG (Gold) EPATHEP (Platinum) | NA | EPA | KS | GN | 10GBPS E-NNI - 10G - Tagged - VLAN Based Fiber Handoff/COLLOCATED/850 nm, 50 micron multimode Fiber Service Multiplexing (2 or more EVCs per NNI) When using EVC NCI 02VLN.VP: All EVC NCI codes must be 02VLN.VP
EVPL NNI-Silver | 1 G | SNH1 | 02QBF.K02 | 02CXF.N1G | EVPLSN | VLP- | 02VLN.V 02VLN.VP 02VLN.VST | NA | BASIC | SIL,EVP | SX | GS | 1GBPS ENNI Optical (SMF -1310nm) Port Only - Tagged - VLAN Based Fiber Handoff/COLLOCATED/1310 nm, Single-mode Fiber Service Multiplexing (2 or more EVCs per NNI) When using EVC NCI 02VLN.VP: All EVC NCI codes must be 02VLN.VP
EVPL NNI-Platinum | 1 G | SNH1 | 02QBF.K02 | 02CXF.N1G | EVPLPN | VLP- | 02VLN.V 02VLN.VP 02VLN.VST | NA | RT | PLA,EVP | SX | GS | 1GBPS ENNI Optical (SMF -1310nm) Port Only - Tagged - VLAN Based Fiber Handoff/COLLOCATED/1310 nm, Single-mode Fiber Service Multiplexing (2 or more EVCs per NNI) When using EVC NCI 02VLN.VP: All EVC NCI codes must be 02VLN.VP
EVPL NNI-Gold | 1 G | SNH1 | 02QBF.K02 | 02CXF.N1G | EVPLGN | VLP- | 02VLN.V 02VLN.VP 02VLN.VST | NA | PD | GLD,EVP | SX | GS | 1GBPS ENNI Optical (SMF -1310nm) 1G Port Only - Tagged - VLAN Based Fiber Handoff/COLLOCATED/1310 nm, Single-mode Fiber When using EVC NCI 02VLN.VP: All EVC NCI codes must be 02VLN.VP Service Multiplexing (2 or more EVCs per NNI) When using EVC NCI 02VLN.VP: All EVC NCI codes must be 02VLN.VP
E-Path NNI Core Pop | 1 G | SNH1 | 02QBF.K02 | 02CXF.N1C | EPATHCP | VLP- | 02VLN.V 02VLN.VP 02VLN.VST | EPATHES ( Silver) EPATHEG (Gold) EPATHEP (Platinum) | NA | EPA | SX | GS | 1GBPS ENNI Optical (SMF -1310nm) 1G Port Only - Tagged - VLAN Based Fiber Handoff/COLLOCATED/1310 nm, Single-mode Fiber Service Multiplexing (2 or more EVCs per NNI) When using EVC NCI 02VLN.VP: All EVC NCI codes must be 02VLN.VP
E-Path NNI | 1 G | SNH1 | 02QBF.K02 | 02CXF.N1G | EPATHN | VLP- | 02VLN.V 02VLN.VP 02VLN.VST | EPATHES ( Silver) EPATHEG (Gold) EPATHEP (Platinum) | NA | EPA | SX | GS | 1GBPS ENNI Optical (SMF -1310nm) 1G Port Only - Tagged - VLAN Based Fiber Handoff/COLLOCATED/1310 nm, Single-mode Fiber Service Multiplexing (2 or more EVCs per NNI) When using EVC NCI 02VLN.VP: All EVC NCI codes must be 02VLN.VP
E-Path NNI Core Pop | 10 G | SNH2 | 02QBF.K02 | 02CXF.NXC | EPATHCP | VLP- | 02VLN.V 02VLN.VP 02VLN.VST | EPATHES ( Silver) EPATHEG (Gold) EPATHEP (Platinum) | NA | EPA | SX | GS | 10GBPS ENNI Optical (SMF -1310nm) - 10G Port Only - Tagged - VLAN Based Fiber Handoff/COLLOCATED/1310 nm, Single-mode Fiber Service Multiplexing (2 or more EVCs per NNI)
E-Path NNI | 10 G | SNH2 | 02QBF.K02 | 02CXF.NXG | EPATHN | VLP- | 02VLN.V 02VLN.VP 02VLN.VST | EPATHES ( Silver) EPATHEG (Gold) EPATHEP (Platinum) | NA | EPA | SX | GS | 10GBPS ENNI - Optical (SMF -1310nm) 10G Port Only - Tagged - VLAN Based Fiber Handoff/COLLOCATED/1310 nm, Single-mode Fiber Service Multiplexing (2 or more EVCs per NNI)

## EVCs-E-Path-EPL-EVPL-EIA
HOME | EVCs- For E-Path-EPL-EVPL-EIA
Service | UNI/EVC Speed or EVC-BDW | NC | NCI | EVC SPEC (must have either LOS or SPEC populated) | EVC LOS (must have either LOS or SPEC populated) | PNUM Pos 1 to 3 Metro-E 1 to 2 | SVC | MOD | Description
EIA EVC | 1 Mbps | VLP- | 02VLN.UNT | NA | BASIC | EIA | VL | XP | UNTAGGED FRAMES MAP - Port Based/untagged Use EVC NCI 02VLN.V on the Frontier CNL RUID
EIA EVC | 1 Mbps | VLP- | 02VLN.UNT | NA | BASIC | EIA | VL | XP | UNTAGGED FRAMES MAP - Port Based/untagged Use EVC NCI 02VLN.V on the Frontier CNL RUID
EIA EVC | 10 Mbps | VLP- | 02VLN.UNT | NA | BASIC | EIA | VL | XP | UNTAGGED FRAMES MAP - Port Based/untagged Use EVC NCI 02VLN.V on the Frontier CNL RUID
EIA EVC | 10 Mbps | VLP- | 02VLN.UNT | NA | BASIC | EIA | VL | XP | UNTAGGED FRAMES MAP - Port Based/untagged Use EVC NCI 02VLN.V on the Frontier CNL RUID
EIA EVC | 100 Mbps | VLP- | 02VLN.UNT | NA | BASIC | EIA | VL | XP | UNTAGGED FRAMES MAP - Port Based/untagged Use EVC NCI 02VLN.V on the Frontier CNL RUID
EIA EVC | 100 Mbps | VLP- | 02VLN.UNT | NA | BASIC | EIA | VL | XP | UNTAGGED FRAMES MAP - Port Based/untagged Use EVC NCI 02VLN.V on the Frontier CNL RUID
EIA EVC | 1000 Mbps | VLP- | 02VLN.UNT | NA | BASIC | EIA | VL | XP | UNTAGGED FRAMES MAP - Port Based/untagged Use EVC NCI 02VLN.V on the Frontier CNL RUID
EIA EVC | 1000 Mbps | VLP- | 02VLN.UNT | NA | BASIC | EIA | VL | XP | UNTAGGED FRAMES MAP - Port Based/untagged Use EVC NCI 02VLN.V on the Frontier CNL RUID
EIA EVC | 15 Mbps | VLP- | 02VLN.UNT | NA | BASIC | EIA | VL | XP | UNTAGGED FRAMES MAP - Port Based/untagged Use EVC NCI 02VLN.V on the Frontier CNL RUID
EIA EVC | 15 Mbps | VLP- | 02VLN.UNT | NA | BASIC | EIA | VL | XP | UNTAGGED FRAMES MAP - Port Based/untagged Use EVC NCI 02VLN.V on the Frontier CNL RUID
EIA EVC | 2 Mbps | VLP- | 02VLN.UNT | NA | BASIC | EIA | VL | XP | UNTAGGED FRAMES MAP - Port Based/untagged Use EVC NCI 02VLN.V on the Frontier CNL RUID
EIA EVC | 2 Mbps | VLP- | 02VLN.UNT | NA | BASIC | EIA | VL | XP | UNTAGGED FRAMES MAP - Port Based/untagged Use EVC NCI 02VLN.V on the Frontier CNL RUID
EIA EVC | 20 Mbps | VLP- | 02VLN.UNT | NA | BASIC | EIA | VL | XP | UNTAGGED FRAMES MAP - Port Based/untagged Use EVC NCI 02VLN.V on the Frontier CNL RUID
EIA EVC | 20 Mbps | VLP- | 02VLN.UNT | NA | BASIC | EIA | VL | XP | UNTAGGED FRAMES MAP - Port Based/untagged Use EVC NCI 02VLN.V on the Frontier CNL RUID
EIA EVC | 200 Mbps | VLP- | 02VLN.UNT | NA | BASIC | EIA | VL | XP | UNTAGGED FRAMES MAP - Port Based/untagged Use EVC NCI 02VLN.V on the Frontier CNL RUID
EIA EVC | 200 Mbps | VLP- | 02VLN.UNT | NA | BASIC | EIA | VL | XP | UNTAGGED FRAMES MAP - Port Based/untagged Use EVC NCI 02VLN.V on the Frontier CNL RUID
EIA EVC | 3 Mbps | VLP- | 02VLN.UNT | NA | BASIC | EIA | VL | XP | UNTAGGED FRAMES MAP - Port Based/untagged Use EVC NCI 02VLN.V on the Frontier CNL RUID
EIA EVC | 3 Mbps | VLP- | 02VLN.UNT | NA | BASIC | EIA | VL | XP | UNTAGGED FRAMES MAP - Port Based/untagged Use EVC NCI 02VLN.V on the Frontier CNL RUID
EIA EVC | 30 Mbps | VLP- | 02VLN.UNT | NA | BASIC | EIA | VL | XP | UNTAGGED FRAMES MAP - Port Based/untagged Use EVC NCI 02VLN.V on the Frontier CNL RUID
EIA EVC | 30 Mbps | VLP- | 02VLN.UNT | NA | BASIC | EIA | VL | XP | UNTAGGED FRAMES MAP - Port Based/untagged Use EVC NCI 02VLN.V on the Frontier CNL RUID
EIA EVC | 300 Mbps | VLP- | 02VLN.UNT | NA | BASIC | EIA | VL | XP | UNTAGGED FRAMES MAP - Port Based/untagged Use EVC NCI 02VLN.V on the Frontier CNL RUID
EIA EVC | 300 Mbps | VLP- | 02VLN.UNT | NA | BASIC | EIA | VL | XP | UNTAGGED FRAMES MAP - Port Based/untagged Use EVC NCI 02VLN.V on the Frontier CNL RUID
EIA EVC | 4 Mbps | VLP- | 02VLN.UNT | NA | BASIC | EIA | VL | XP | UNTAGGED FRAMES MAP - Port Based/untagged Use EVC NCI 02VLN.V on the Frontier CNL RUID
EIA EVC | 4 Mbps | VLP- | 02VLN.UNT | NA | BASIC | EIA | VL | XP | UNTAGGED FRAMES MAP - Port Based/untagged Use EVC NCI 02VLN.V on the Frontier CNL RUID
EIA EVC | 40 Mbps | VLP- | 02VLN.UNT | NA | BASIC | EIA | VL | XP | UNTAGGED FRAMES MAP - Port Based/untagged Use EVC NCI 02VLN.V on the Frontier CNL RUID
EIA EVC | 40 Mbps | VLP- | 02VLN.UNT | NA | BASIC | EIA | VL | XP | UNTAGGED FRAMES MAP - Port Based/untagged Use EVC NCI 02VLN.V on the Frontier CNL RUID
EIA EVC | 400 Mbps | VLP- | 02VLN.UNT | NA | BASIC | EIA | VL | XP | UNTAGGED FRAMES MAP - Port Based/untagged Use EVC NCI 02VLN.V on the Frontier CNL RUID
EIA EVC | 400 Mbps | VLP- | 02VLN.UNT | NA | BASIC | EIA | VL | XP | UNTAGGED FRAMES MAP - Port Based/untagged Use EVC NCI 02VLN.V on the Frontier CNL RUID
EIA EVC | 5 Mbps | VLP- | 02VLN.UNT | NA | BASIC | EIA | VL | XP | UNTAGGED FRAMES MAP - Port Based/untagged Use EVC NCI 02VLN.V on the Frontier CNL RUID
EIA EVC | 5 Mbps | VLP- | 02VLN.UNT | NA | BASIC | EIA | VL | XP | UNTAGGED FRAMES MAP - Port Based/untagged Use EVC NCI 02VLN.V on the Frontier CNL RUID
EIA EVC | 50 Mbps | VLP- | 02VLN.UNT | NA | BASIC | EIA | VL | XP | UNTAGGED FRAMES MAP - Port Based/untagged Use EVC NCI 02VLN.V on the Frontier CNL RUID
EIA EVC | 50 Mbps | VLP- | 02VLN.UNT | NA | BASIC | EIA | VL | XP | UNTAGGED FRAMES MAP - Port Based/untagged Use EVC NCI 02VLN.V on the Frontier CNL RUID
EIA EVC | 500 Mbps | VLP- | 02VLN.UNT | NA | BASIC | EIA | VL | XP | UNTAGGED FRAMES MAP - Port Based/untagged Use EVC NCI 02VLN.V on the Frontier CNL RUID
EIA EVC | 500 Mbps | VLP- | 02VLN.UNT | NA | BASIC | EIA | VL | XP | UNTAGGED FRAMES MAP - Port Based/untagged Use EVC NCI 02VLN.V on the Frontier CNL RUID
EIA EVC | 6 Mbps | VLP- | 02VLN.UNT | NA | BASIC | EIA | VL | XP | UNTAGGED FRAMES MAP - Port Based/untagged Use EVC NCI 02VLN.V on the Frontier CNL RUID
EIA EVC | 6 Mbps | VLP- | 02VLN.UNT | NA | BASIC | EIA | VL | XP | UNTAGGED FRAMES MAP - Port Based/untagged Use EVC NCI 02VLN.V on the Frontier CNL RUID
EIA EVC | 60 Mbps | VLP- | 02VLN.UNT | NA | BASIC | EIA | VL | XP | UNTAGGED FRAMES MAP - Port Based/untagged Use EVC NCI 02VLN.V on the Frontier CNL RUID
EIA EVC | 60 Mbps | VLP- | 02VLN.UNT | NA | BASIC | EIA | VL | XP | UNTAGGED FRAMES MAP - Port Based/untagged Use EVC NCI 02VLN.V on the Frontier CNL RUID
EIA EVC | 600 Mbps | VLP- | 02VLN.UNT | NA | BASIC | EIA | VL | XP | UNTAGGED FRAMES MAP - Port Based/untagged Use EVC NCI 02VLN.V on the Frontier CNL RUID
EIA EVC | 600 Mbps | VLP- | 02VLN.UNT | NA | BASIC | EIA | VL | XP | UNTAGGED FRAMES MAP - Port Based/untagged Use EVC NCI 02VLN.V on the Frontier CNL RUID
EIA EVC | 7 Mbps | VLP- | 02VLN.UNT | NA | BASIC | EIA | VL | XP | UNTAGGED FRAMES MAP - Port Based/untagged Use EVC NCI 02VLN.V on the Frontier CNL RUID
EIA EVC | 7 Mbps | VLP- | 02VLN.UNT | NA | BASIC | EIA | VL | XP | UNTAGGED FRAMES MAP - Port Based/untagged Use EVC NCI 02VLN.V on the Frontier CNL RUID
EIA EVC | 70 Mbps | VLP- | 02VLN.UNT | NA | BASIC | EIA | VL | XP | UNTAGGED FRAMES MAP - Port Based/untagged Use EVC NCI 02VLN.V on the Frontier CNL RUID
EIA EVC | 70 Mbps | VLP- | 02VLN.UNT | NA | BASIC | EIA | VL | XP | UNTAGGED FRAMES MAP - Port Based/untagged Use EVC NCI 02VLN.V on the Frontier CNL RUID
EIA EVC | 700 Mbps | VLP- | 02VLN.UNT | NA | BASIC | EIA | VL | XP | UNTAGGED FRAMES MAP - Port Based/untagged Use EVC NCI 02VLN.V on the Frontier CNL RUID
EIA EVC | 700 Mbps | VLP- | 02VLN.UNT | NA | BASIC | EIA | VL | XP | UNTAGGED FRAMES MAP - Port Based/untagged Use EVC NCI 02VLN.V on the Frontier CNL RUID
EIA EVC | 8 Mbps | VLP- | 02VLN.UNT | NA | BASIC | EIA | VL | XP | UNTAGGED FRAMES MAP - Port Based/untagged Use EVC NCI 02VLN.V on the Frontier CNL RUID
EIA EVC | 8 Mbps | VLP- | 02VLN.UNT | NA | BASIC | EIA | VL | XP | UNTAGGED FRAMES MAP - Port Based/untagged Use EVC NCI 02VLN.V on the Frontier CNL RUID
EIA EVC | 80 Mbps | VLP- | 02VLN.UNT | NA | BASIC | EIA | VL | XP | UNTAGGED FRAMES MAP - Port Based/untagged Use EVC NCI 02VLN.V on the Frontier CNL RUID
EIA EVC | 80 Mbps | VLP- | 02VLN.UNT | NA | BASIC | EIA | VL | XP | UNTAGGED FRAMES MAP - Port Based/untagged Use EVC NCI 02VLN.V on the Frontier CNL RUID
EIA EVC | 800 Mbps | VLP- | 02VLN.UNT | NA | BASIC | EIA | VL | XP | UNTAGGED FRAMES MAP - Port Based/untagged Use EVC NCI 02VLN.V on the Frontier CNL RUID
EIA EVC | 800 Mbps | VLP- | 02VLN.UNT | NA | BASIC | EIA | VL | XP | UNTAGGED FRAMES MAP - Port Based/untagged Use EVC NCI 02VLN.V on the Frontier CNL RUID
EIA EVC | 9 Mbps | VLP- | 02VLN.UNT | NA | BASIC | EIA | VL | XP | UNTAGGED FRAMES MAP - Port Based/untagged Use EVC NCI 02VLN.V on the Frontier CNL RUID
EIA EVC | 9 Mbps | VLP- | 02VLN.UNT | NA | BASIC | EIA | VL | XP | UNTAGGED FRAMES MAP - Port Based/untagged Use EVC NCI 02VLN.V on the Frontier CNL RUID
EIA EVC | 90 Mbps | VLP- | 02VLN.UNT | NA | BASIC | EIA | VL | XP | UNTAGGED FRAMES MAP - Port Based/untagged Use EVC NCI 02VLN.V on the Frontier CNL RUID
EIA EVC | 90 Mbps | VLP- | 02VLN.UNT | NA | BASIC | EIA | VL | XP | UNTAGGED FRAMES MAP - Port Based/untagged Use EVC NCI 02VLN.V on the Frontier CNL RUID
EIA EVC | 900 Mbps | VLP- | 02VLN.UNT | NA | BASIC | EIA | VL | XP | UNTAGGED FRAMES MAP - Port Based/untagged Use EVC NCI 02VLN.V on the Frontier CNL RUID
EIA EVC | 900 Mbps | VLP- | 02VLN.UNT | NA | BASIC | EIA | VL | XP | UNTAGGED FRAMES MAP - Port Based/untagged Use EVC NCI 02VLN.V on the Frontier CNL RUID
E-Path EVC-Gold | 10 Mbps | VLP- | 02VLN.A2 | EPATHEG | NA | EPA | VL | XP | All to One Bundle - Untagged Port Based
E-Path EVC-Gold | 10 Mbps | VLP- | 02VLN.UNT | EPATHEG | NA | EPA | VL | XP | UNTAGGED FRAMES MAP - Port Based/untagged
E-Path EVC-Gold | 10 Mbps | VLP- | 02VLN.V | EPATHEG | NA | EPA | VL | XP | CE-VLAN MAP - VLAN Based/tagged
E-Path EVC-Gold | 10 Mbps | VLP- | 02VLN.VP | EPATHEG | NA | EPA | VL | XP | CE-VLAN + PBIT MAP - VLAN Based/tagged When using EVC NCI 02VLN.VP: All EVC NCI codes must be 02VLN.VP
E-Path EVC-Gold | 10 Mbps | VLP- | 02VLN.VST | EPATHEG | NA | EPA | VL | XP | S-VLAN MAP (VLAN Stacking) - VLAN Based/untagged
E-Path EVC-Gold | 100 Mbps | VLP- | 02VLN.A2 | EPATHEG | NA | EPA | VL | XP | All to One Bundle - Untagged Port Based
E-Path EVC-Gold | 100 Mbps | VLP- | 02VLN.UNT | EPATHEG | NA | EPA | VL | XP | UNTAGGED FRAMES MAP - Port Based/untagged
E-Path EVC-Gold | 100 Mbps | VLP- | 02VLN.V | EPATHEG | NA | EPA | VL | XP | CE-VLAN MAP - VLAN Based/tagged
E-Path EVC-Gold | 100 Mbps | VLP- | 02VLN.VP | EPATHEG | NA | EPA | VL | XP | CE-VLAN + PBIT MAP - VLAN Based/tagged When using EVC NCI 02VLN.VP: All EVC NCI codes must be 02VLN.VP
E-Path EVC-Gold | 100 Mbps | VLP- | 02VLN.VST | EPATHEG | NA | EPA | VL | XP | S-VLAN MAP (VLAN Stacking) - VLAN Based/untagged
E-Path EVC-Gold | 1000 Mbps | VLP- | 02VLN.A2 | EPATHEG | NA | EPA | VL | XP | All to One Bundle - Untagged Port Based
E-Path EVC-Gold | 1000 Mbps | VLP- | 02VLN.UNT | EPATHEG | NA | EPA | VL | XP | UNTAGGED FRAMES MAP - Port Based/untagged
E-Path EVC-Gold | 1000 Mbps | VLP- | 02VLN.V | EPATHEG | NA | EPA | VL | XP | CE-VLAN MAP - VLAN Based/tagged
E-Path EVC-Gold | 1000 Mbps | VLP- | 02VLN.VP | EPATHEG | NA | EPA | VL | XP | CE-VLAN + PBIT MAP - VLAN Based/tagged When using EVC NCI 02VLN.VP: All EVC NCI codes must be 02VLN.VP
E-Path EVC-Gold | 1000 Mbps | VLP- | 02VLN.VST | EPATHEG | NA | EPA | VL | XP | S-VLAN MAP (VLAN Stacking) - VLAN Based/untagged
E-Path EVC-Gold | 15 Mbps | VLP- | 02VLN.A2 | EPATHEG | NA | EPA | VL | XP | All to One Bundle - Untagged Port Based
E-Path EVC-Gold | 15 Mbps | VLP- | 02VLN.UNT | EPATHEG | NA | EPA | VL | XP | UNTAGGED FRAMES MAP - Port Based/untagged
E-Path EVC-Gold | 15 Mbps | VLP- | 02VLN.V | EPATHEG | NA | EPA | VL | XP | CE-VLAN MAP - VLAN Based/tagged
E-Path EVC-Gold | 15 Mbps | VLP- | 02VLN.VP | EPATHEG | NA | EPA | VL | XP | CE-VLAN + PBIT MAP - VLAN Based/tagged When using EVC NCI 02VLN.VP: All EVC NCI codes must be 02VLN.VP
E-Path EVC-Gold | 15 Mbps | VLP- | 02VLN.VST | EPATHEG | NA | EPA | VL | XP | S-VLAN MAP (VLAN Stacking) - VLAN Based/untagged
E-Path EVC-Gold | 20 Mbps | VLP- | 02VLN.A2 | EPATHEG | NA | EPA | VL | XP | All to One Bundle - Untagged Port Based
E-Path EVC-Gold | 20 Mbps | VLP- | 02VLN.UNT | EPATHEG | NA | EPA | VL | XP | UNTAGGED FRAMES MAP - Port Based/untagged
E-Path EVC-Gold | 20 Mbps | VLP- | 02VLN.V | EPATHEG | NA | EPA | VL | XP | CE-VLAN MAP - VLAN Based/tagged
E-Path EVC-Gold | 20 Mbps | VLP- | 02VLN.VP | EPATHEG | NA | EPA | VL | XP | CE-VLAN + PBIT MAP - VLAN Based/tagged When using EVC NCI 02VLN.VP: All EVC NCI codes must be 02VLN.VP
E-Path EVC-Gold | 20 Mbps | VLP- | 02VLN.VST | EPATHEG | NA | EPA | VL | XP | S-VLAN MAP (VLAN Stacking) - VLAN Based/untagged
E-Path EVC-Gold | 200 Mbps | VLP- | 02VLN.A2 | EPATHEG | NA | EPA | VL | XP | All to One Bundle - Untagged Port Based
E-Path EVC-Gold | 200 Mbps | VLP- | 02VLN.UNT | EPATHEG | NA | EPA | VL | XP | UNTAGGED FRAMES MAP - Port Based/untagged
E-Path EVC-Gold | 200 Mbps | VLP- | 02VLN.V | EPATHEG | NA | EPA | VL | XP | CE-VLAN MAP - VLAN Based/tagged
E-Path EVC-Gold | 200 Mbps | VLP- | 02VLN.VP | EPATHEG | NA | EPA | VL | XP | CE-VLAN + PBIT MAP - VLAN Based/tagged When using EVC NCI 02VLN.VP: All EVC NCI codes must be 02VLN.VP
E-Path EVC-Gold | 200 Mbps | VLP- | 02VLN.VST | EPATHEG | NA | EPA | VL | XP | S-VLAN MAP (VLAN Stacking) - VLAN Based/untagged
E-Path EVC-Gold | 30 Mbps | VLP- | 02VLN.A2 | EPATHEG | NA | EPA | VL | XP | All to One Bundle - Untagged Port Based
E-Path EVC-Gold | 30 Mbps | VLP- | 02VLN.UNT | EPATHEG | NA | EPA | VL | XP | UNTAGGED FRAMES MAP - Port Based/untagged
E-Path EVC-Gold | 30 Mbps | VLP- | 02VLN.V | EPATHEG | NA | EPA | VL | XP | CE-VLAN MAP - VLAN Based/tagged
E-Path EVC-Gold | 30 Mbps | VLP- | 02VLN.VP | EPATHEG | NA | EPA | VL | XP | CE-VLAN + PBIT MAP - VLAN Based/tagged When using EVC NCI 02VLN.VP: All EVC NCI codes must be 02VLN.VP
E-Path EVC-Gold | 30 Mbps | VLP- | 02VLN.VST | EPATHEG | NA | EPA | VL | XP | S-VLAN MAP (VLAN Stacking) - VLAN Based/untagged
E-Path EVC-Gold | 300 Mbps | VLP- | 02VLN.A2 | EPATHEG | NA | EPA | VL | XP | All to One Bundle - Untagged Port Based
E-Path EVC-Gold | 300 Mbps | VLP- | 02VLN.UNT | EPATHEG | NA | EPA | VL | XP | UNTAGGED FRAMES MAP - Port Based/untagged
E-Path EVC-Gold | 300 Mbps | VLP- | 02VLN.V | EPATHEG | NA | EPA | VL | XP | CE-VLAN MAP - VLAN Based/tagged
E-Path EVC-Gold | 300 Mbps | VLP- | 02VLN.VP | EPATHEG | NA | EPA | VL | XP | CE-VLAN + PBIT MAP - VLAN Based/tagged When using EVC NCI 02VLN.VP: All EVC NCI codes must be 02VLN.VP
E-Path EVC-Gold | 300 Mbps | VLP- | 02VLN.VST | EPATHEG | NA | EPA | VL | XP | S-VLAN MAP (VLAN Stacking) - VLAN Based/untagged
E-Path EVC-Gold | 40 Mbps | VLP- | 02VLN.A2 | EPATHEG | NA | EPA | VL | XP | All to One Bundle - Untagged Port Based
E-Path EVC-Gold | 40 Mbps | VLP- | 02VLN.UNT | EPATHEG | NA | EPA | VL | XP | UNTAGGED FRAMES MAP - Port Based/untagged
E-Path EVC-Gold | 40 Mbps | VLP- | 02VLN.V | EPATHEG | NA | EPA | VL | XP | CE-VLAN MAP - VLAN Based/tagged
E-Path EVC-Gold | 40 Mbps | VLP- | 02VLN.VP | EPATHEG | NA | EPA | VL | XP | CE-VLAN + PBIT MAP - VLAN Based/tagged When using EVC NCI 02VLN.VP: All EVC NCI codes must be 02VLN.VP
E-Path EVC-Gold | 40 Mbps | VLP- | 02VLN.VST | EPATHEG | NA | EPA | VL | XP | S-VLAN MAP (VLAN Stacking) - VLAN Based/untagged
E-Path EVC-Gold | 400 Mbps | VLP- | 02VLN.A2 | EPATHEG | NA | EPA | VL | XP | All to One Bundle - Untagged Port Based
E-Path EVC-Gold | 400 Mbps | VLP- | 02VLN.UNT | EPATHEG | NA | EPA | VL | XP | UNTAGGED FRAMES MAP - Port Based/untagged
E-Path EVC-Gold | 400 Mbps | VLP- | 02VLN.V | EPATHEG | NA | EPA | VL | XP | CE-VLAN MAP - VLAN Based/tagged
E-Path EVC-Gold | 400 Mbps | VLP- | 02VLN.VP | EPATHEG | NA | EPA | VL | XP | CE-VLAN + PBIT MAP - VLAN Based/tagged When using EVC NCI 02VLN.VP: All EVC NCI codes must be 02VLN.VP
E-Path EVC-Gold | 400 Mbps | VLP- | 02VLN.VST | EPATHEG | NA | EPA | VL | XP | S-VLAN MAP (VLAN Stacking) - VLAN Based/untagged
E-Path EVC-Gold | 50 Mbps | VLP- | 02VLN.A2 | EPATHEG | NA | EPA | VL | XP | All to One Bundle - Untagged Port Based
E-Path EVC-Gold | 50 Mbps | VLP- | 02VLN.UNT | EPATHEG | NA | EPA | VL | XP | UNTAGGED FRAMES MAP - Port Based/untagged
E-Path EVC-Gold | 50 Mbps | VLP- | 02VLN.V | EPATHEG | NA | EPA | VL | XP | CE-VLAN MAP - VLAN Based/tagged
E-Path EVC-Gold | 50 Mbps | VLP- | 02VLN.VP | EPATHEG | NA | EPA | VL | XP | CE-VLAN + PBIT MAP - VLAN Based/tagged When using EVC NCI 02VLN.VP: All EVC NCI codes must be 02VLN.VP
E-Path EVC-Gold | 50 Mbps | VLP- | 02VLN.VST | EPATHEG | NA | EPA | VL | XP | S-VLAN MAP (VLAN Stacking) - VLAN Based/untagged
E-Path EVC-Gold | 500 Mbps | VLP- | 02VLN.A2 | EPATHEG | NA | EPA | VL | XP | All to One Bundle - Untagged Port Based
E-Path EVC-Gold | 500 Mbps | VLP- | 02VLN.UNT | EPATHEG | NA | EPA | VL | XP | UNTAGGED FRAMES MAP - Port Based/untagged
E-Path EVC-Gold | 500 Mbps | VLP- | 02VLN.V | EPATHEG | NA | EPA | VL | XP | CE-VLAN MAP - VLAN Based/tagged
E-Path EVC-Gold | 500 Mbps | VLP- | 02VLN.VP | EPATHEG | NA | EPA | VL | XP | CE-VLAN + PBIT MAP - VLAN Based/tagged When using EVC NCI 02VLN.VP: All EVC NCI codes must be 02VLN.VP
E-Path EVC-Gold | 500 Mbps | VLP- | 02VLN.VST | EPATHEG | NA | EPA | VL | XP | S-VLAN MAP (VLAN Stacking) - VLAN Based/untagged
E-Path EVC-Gold | 60 Mbps | VLP- | 02VLN.A2 | EPATHEG | NA | EPA | VL | XP | All to One Bundle - Untagged Port Based
E-Path EVC-Gold | 60 Mbps | VLP- | 02VLN.UNT | EPATHEG | NA | EPA | VL | XP | UNTAGGED FRAMES MAP - Port Based/untagged
E-Path EVC-Gold | 60 Mbps | VLP- | 02VLN.V | EPATHEG | NA | EPA | VL | XP | CE-VLAN MAP - VLAN Based/tagged
E-Path EVC-Gold | 60 Mbps | VLP- | 02VLN.VP | EPATHEG | NA | EPA | VL | XP | CE-VLAN + PBIT MAP - VLAN Based/tagged When using EVC NCI 02VLN.VP: All EVC NCI codes must be 02VLN.VP
E-Path EVC-Gold | 60 Mbps | VLP- | 02VLN.VST | EPATHEG | NA | EPA | VL | XP | S-VLAN MAP (VLAN Stacking) - VLAN Based/untagged
E-Path EVC-Gold | 600 Mbps | VLP- | 02VLN.A2 | EPATHEG | NA | EPA | VL | XP | All to One Bundle - Untagged Port Based
E-Path EVC-Gold | 600 Mbps | VLP- | 02VLN.UNT | EPATHEG | NA | EPA | VL | XP | UNTAGGED FRAMES MAP - Port Based/untagged
E-Path EVC-Gold | 600 Mbps | VLP- | 02VLN.V | EPATHEG | NA | EPA | VL | XP | CE-VLAN MAP - VLAN Based/tagged
E-Path EVC-Gold | 600 Mbps | VLP- | 02VLN.VP | EPATHEG | NA | EPA | VL | XP | CE-VLAN + PBIT MAP - VLAN Based/tagged When using EVC NCI 02VLN.VP: All EVC NCI codes must be 02VLN.VP
E-Path EVC-Gold | 600 Mbps | VLP- | 02VLN.VST | EPATHEG | NA | EPA | VL | XP | S-VLAN MAP (VLAN Stacking) - VLAN Based/untagged
E-Path EVC-Gold | 70 Mbps | VLP- | 02VLN.A2 | EPATHEG | NA | EPA | VL | XP | All to One Bundle - Untagged Port Based
E-Path EVC-Gold | 70 Mbps | VLP- | 02VLN.UNT | EPATHEG | NA | EPA | VL | XP | UNTAGGED FRAMES MAP - Port Based/untagged
E-Path EVC-Gold | 70 Mbps | VLP- | 02VLN.V | EPATHEG | NA | EPA | VL | XP | CE-VLAN MAP - VLAN Based/tagged
E-Path EVC-Gold | 70 Mbps | VLP- | 02VLN.VP | EPATHEG | NA | EPA | VL | XP | CE-VLAN + PBIT MAP - VLAN Based/tagged When using EVC NCI 02VLN.VP: All EVC NCI codes must be 02VLN.VP
E-Path EVC-Gold | 70 Mbps | VLP- | 02VLN.VST | EPATHEG | NA | EPA | VL | XP | S-VLAN MAP (VLAN Stacking) - VLAN Based/untagged
E-Path EVC-Gold | 700 Mbps | VLP- | 02VLN.A2 | EPATHEG | NA | EPA | VL | XP | All to One Bundle - Untagged Port Based
E-Path EVC-Gold | 700 Mbps | VLP- | 02VLN.UNT | EPATHEG | NA | EPA | VL | XP | UNTAGGED FRAMES MAP - Port Based/untagged
E-Path EVC-Gold | 700 Mbps | VLP- | 02VLN.V | EPATHEG | NA | EPA | VL | XP | CE-VLAN MAP - VLAN Based/tagged
E-Path EVC-Gold | 700 Mbps | VLP- | 02VLN.VP | EPATHEG | NA | EPA | VL | XP | CE-VLAN + PBIT MAP - VLAN Based/tagged When using EVC NCI 02VLN.VP: All EVC NCI codes must be 02VLN.VP
E-Path EVC-Gold | 700 Mbps | VLP- | 02VLN.VST | EPATHEG | NA | EPA | VL | XP | S-VLAN MAP (VLAN Stacking) - VLAN Based/untagged
E-Path EVC-Gold | 80 Mbps | VLP- | 02VLN.A2 | EPATHEG | NA | EPA | VL | XP | All to One Bundle - Untagged Port Based
E-Path EVC-Gold | 80 Mbps | VLP- | 02VLN.UNT | EPATHEG | NA | EPA | VL | XP | UNTAGGED FRAMES MAP - Port Based/untagged
E-Path EVC-Gold | 80 Mbps | VLP- | 02VLN.V | EPATHEG | NA | EPA | VL | XP | CE-VLAN MAP - VLAN Based/tagged
E-Path EVC-Gold | 80 Mbps | VLP- | 02VLN.VP | EPATHEG | NA | EPA | VL | XP | CE-VLAN + PBIT MAP - VLAN Based/tagged When using EVC NCI 02VLN.VP: All EVC NCI codes must be 02VLN.VP
E-Path EVC-Gold | 80 Mbps | VLP- | 02VLN.VST | EPATHEG | NA | EPA | VL | XP | S-VLAN MAP (VLAN Stacking) - VLAN Based/untagged
E-Path EVC-Gold | 800 Mbps | VLP- | 02VLN.A2 | EPATHEG | NA | EPA | VL | XP | All to One Bundle - Untagged Port Based
E-Path EVC-Gold | 800 Mbps | VLP- | 02VLN.UNT | EPATHEG | NA | EPA | VL | XP | UNTAGGED FRAMES MAP - Port Based/untagged
E-Path EVC-Gold | 800 Mbps | VLP- | 02VLN.V | EPATHEG | NA | EPA | VL | XP | CE-VLAN MAP - VLAN Based/tagged
E-Path EVC-Gold | 800 Mbps | VLP- | 02VLN.VP | EPATHEG | NA | EPA | VL | XP | CE-VLAN + PBIT MAP - VLAN Based/tagged When using EVC NCI 02VLN.VP: All EVC NCI codes must be 02VLN.VP
E-Path EVC-Gold | 800 Mbps | VLP- | 02VLN.VST | EPATHEG | NA | EPA | VL | XP | S-VLAN MAP (VLAN Stacking) - VLAN Based/untagged
E-Path EVC-Gold | 90 Mbps | VLP- | 02VLN.A2 | EPATHEG | NA | EPA | VL | XP | All to One Bundle - Untagged Port Based
E-Path EVC-Gold | 90 Mbps | VLP- | 02VLN.UNT | EPATHEG | NA | EPA | VL | XP | UNTAGGED FRAMES MAP - Port Based/untagged
E-Path EVC-Gold | 90 Mbps | VLP- | 02VLN.V | EPATHEG | NA | EPA | VL | XP | CE-VLAN MAP - VLAN Based/tagged
E-Path EVC-Gold | 90 Mbps | VLP- | 02VLN.VP | EPATHEG | NA | EPA | VL | XP | CE-VLAN + PBIT MAP - VLAN Based/tagged When using EVC NCI 02VLN.VP: All EVC NCI codes must be 02VLN.VP
E-Path EVC-Gold | 90 Mbps | VLP- | 02VLN.VST | EPATHEG | NA | EPA | VL | XP | S-VLAN MAP (VLAN Stacking) - VLAN Based/untagged
E-Path EVC-Gold | 900 Mbps | VLP- | 02VLN.A2 | EPATHEG | NA | EPA | VL | XP | All to One Bundle - Untagged Port Based
E-Path EVC-Gold | 900 Mbps | VLP- | 02VLN.UNT | EPATHEG | NA | EPA | VL | XP | UNTAGGED FRAMES MAP - Port Based/untagged
E-Path EVC-Gold | 900 Mbps | VLP- | 02VLN.V | EPATHEG | NA | EPA | VL | XP | CE-VLAN MAP - VLAN Based/tagged
E-Path EVC-Gold | 900 Mbps | VLP- | 02VLN.VP | EPATHEG | NA | EPA | VL | XP | CE-VLAN + PBIT MAP - VLAN Based/tagged When using EVC NCI 02VLN.VP: All EVC NCI codes must be 02VLN.VP
E-Path EVC-Gold | 900 Mbps | VLP- | 02VLN.VST | EPATHEG | NA | EPA | VL | XP | S-VLAN MAP (VLAN Stacking) - VLAN Based/untagged
E-Path EVC-Platinum | 10 Mbps | VLP- | 02VLN.A2 | EPATHEP | NA | EPA | VL | XP | All to One Bundle - Untagged Port Based
E-Path EVC-Platinum | 10 Mbps | VLP- | 02VLN.UNT | EPATHEP | NA | EPA | VL | XP | UNTAGGED FRAMES MAP - Port Based/untagged
E-Path EVC-Platinum | 10 Mbps | VLP- | 02VLN.V | EPATHEP | NA | EPA | VL | XP | CE-VLAN MAP - VLAN Based/tagged
E-Path EVC-Platinum | 10 Mbps | VLP- | 02VLN.VP | EPATHEP | NA | EPA | VL | XP | CE-VLAN + PBIT MAP - VLAN Based/tagged When using EVC NCI 02VLN.VP: All EVC NCI codes must be 02VLN.VP
E-Path EVC-Platinum | 10 Mbps | VLP- | 02VLN.VST | EPATHEP | NA | EPA | VL | XP | S-VLAN MAP (VLAN Stacking) - VLAN Based/untagged
E-Path EVC-Platinum | 100 Mbps | VLP- | 02VLN.A2 | EPATHEP | NA | EPA | VL | XP | All to One Bundle - Untagged Port Based
E-Path EVC-Platinum | 100 Mbps | VLP- | 02VLN.UNT | EPATHEP | NA | EPA | VL | XP | UNTAGGED FRAMES MAP - Port Based/untagged
E-Path EVC-Platinum | 100 Mbps | VLP- | 02VLN.V | EPATHEP | NA | EPA | VL | XP | CE-VLAN MAP - VLAN Based/tagged
E-Path EVC-Platinum | 100 Mbps | VLP- | 02VLN.VP | EPATHEP | NA | EPA | VL | XP | CE-VLAN + PBIT MAP - VLAN Based/tagged When using EVC NCI 02VLN.VP: All EVC NCI codes must be 02VLN.VP
E-Path EVC-Platinum | 100 Mbps | VLP- | 02VLN.VST | EPATHEP | NA | EPA | VL | XP | S-VLAN MAP (VLAN Stacking) - VLAN Based/untagged
E-Path EVC-Platinum | 1000 Mbps | VLP- | 02VLN.A2 | EPATHEP | NA | EPA | VL | XP | All to One Bundle - Untagged Port Based
E-Path EVC-Platinum | 1000 Mbps | VLP- | 02VLN.UNT | EPATHEP | NA | EPA | VL | XP | UNTAGGED FRAMES MAP - Port Based/untagged
E-Path EVC-Platinum | 1000 Mbps | VLP- | 02VLN.V | EPATHEP | NA | EPA | VL | XP | CE-VLAN MAP - VLAN Based/tagged
E-Path EVC-Platinum | 1000 Mbps | VLP- | 02VLN.VP | EPATHEP | NA | EPA | VL | XP | CE-VLAN + PBIT MAP - VLAN Based/tagged When using EVC NCI 02VLN.VP: All EVC NCI codes must be 02VLN.VP
E-Path EVC-Platinum | 1000 Mbps | VLP- | 02VLN.VST | EPATHEP | NA | EPA | VL | XP | S-VLAN MAP (VLAN Stacking) - VLAN Based/untagged
E-Path EVC-Platinum | 15 Mbps | VLP- | 02VLN.A2 | EPATHEP | NA | EPA | VL | XP | All to One Bundle - Untagged Port Based
E-Path EVC-Platinum | 15 Mbps | VLP- | 02VLN.UNT | EPATHEP | NA | EPA | VL | XP | UNTAGGED FRAMES MAP - Port Based/untagged
E-Path EVC-Platinum | 15 Mbps | VLP- | 02VLN.V | EPATHEP | NA | EPA | VL | XP | CE-VLAN MAP - VLAN Based/tagged
E-Path EVC-Platinum | 15 Mbps | VLP- | 02VLN.VP | EPATHEP | NA | EPA | VL | XP | CE-VLAN + PBIT MAP - VLAN Based/tagged When using EVC NCI 02VLN.VP: All EVC NCI codes must be 02VLN.VP
E-Path EVC-Platinum | 15 Mbps | VLP- | 02VLN.VST | EPATHEP | NA | EPA | VL | XP | S-VLAN MAP (VLAN Stacking) - VLAN Based/untagged
E-Path EVC-Platinum | 20 Mbps | VLP- | 02VLN.A2 | EPATHEP | NA | EPA | VL | XP | All to One Bundle - Untagged Port Based
E-Path EVC-Platinum | 20 Mbps | VLP- | 02VLN.UNT | EPATHEP | NA | EPA | VL | XP | UNTAGGED FRAMES MAP - Port Based/untagged
E-Path EVC-Platinum | 20 Mbps | VLP- | 02VLN.V | EPATHEP | NA | EPA | VL | XP | CE-VLAN MAP - VLAN Based/tagged
E-Path EVC-Platinum | 20 Mbps | VLP- | 02VLN.VP | EPATHEP | NA | EPA | VL | XP | CE-VLAN + PBIT MAP - VLAN Based/tagged When using EVC NCI 02VLN.VP: All EVC NCI codes must be 02VLN.VP
E-Path EVC-Platinum | 20 Mbps | VLP- | 02VLN.VST | EPATHEP | NA | EPA | VL | XP | S-VLAN MAP (VLAN Stacking) - VLAN Based/untagged
E-Path EVC-Platinum | 200 Mbps | VLP- | 02VLN.A2 | EPATHEP | NA | EPA | VL | XP | All to One Bundle - Untagged Port Based
E-Path EVC-Platinum | 200 Mbps | VLP- | 02VLN.UNT | EPATHEP | NA | EPA | VL | XP | UNTAGGED FRAMES MAP - Port Based/untagged
E-Path EVC-Platinum | 200 Mbps | VLP- | 02VLN.V | EPATHEP | NA | EPA | VL | XP | CE-VLAN MAP - VLAN Based/tagged
E-Path EVC-Platinum | 200 Mbps | VLP- | 02VLN.VP | EPATHEP | NA | EPA | VL | XP | CE-VLAN + PBIT MAP - VLAN Based/tagged When using EVC NCI 02VLN.VP: All EVC NCI codes must be 02VLN.VP
E-Path EVC-Platinum | 200 Mbps | VLP- | 02VLN.VST | EPATHEP | NA | EPA | VL | XP | S-VLAN MAP (VLAN Stacking) - VLAN Based/untagged
E-Path EVC-Platinum | 30 Mbps | VLP- | 02VLN.A2 | EPATHEP | NA | EPA | VL | XP | All to One Bundle - Untagged Port Based
E-Path EVC-Platinum | 30 Mbps | VLP- | 02VLN.UNT | EPATHEP | NA | EPA | VL | XP | UNTAGGED FRAMES MAP - Port Based/untagged
E-Path EVC-Platinum | 30 Mbps | VLP- | 02VLN.V | EPATHEP | NA | EPA | VL | XP | CE-VLAN MAP - VLAN Based/tagged
E-Path EVC-Platinum | 30 Mbps | VLP- | 02VLN.VP | EPATHEP | NA | EPA | VL | XP | CE-VLAN + PBIT MAP - VLAN Based/tagged When using EVC NCI 02VLN.VP: All EVC NCI codes must be 02VLN.VP
E-Path EVC-Platinum | 30 Mbps | VLP- | 02VLN.VST | EPATHEP | NA | EPA | VL | XP | S-VLAN MAP (VLAN Stacking) - VLAN Based/untagged
E-Path EVC-Platinum | 300 Mbps | VLP- | 02VLN.A2 | EPATHEP | NA | EPA | VL | XP | All to One Bundle - Untagged Port Based
E-Path EVC-Platinum | 300 Mbps | VLP- | 02VLN.UNT | EPATHEP | NA | EPA | VL | XP | UNTAGGED FRAMES MAP - Port Based/untagged
E-Path EVC-Platinum | 300 Mbps | VLP- | 02VLN.V | EPATHEP | NA | EPA | VL | XP | CE-VLAN MAP - VLAN Based/tagged
E-Path EVC-Platinum | 300 Mbps | VLP- | 02VLN.VP | EPATHEP | NA | EPA | VL | XP | CE-VLAN + PBIT MAP - VLAN Based/tagged When using EVC NCI 02VLN.VP: All EVC NCI codes must be 02VLN.VP
E-Path EVC-Platinum | 300 Mbps | VLP- | 02VLN.VST | EPATHEP | NA | EPA | VL | XP | S-VLAN MAP (VLAN Stacking) - VLAN Based/untagged
E-Path EVC-Platinum | 40 Mbps | VLP- | 02VLN.A2 | EPATHEP | NA | EPA | VL | XP | All to One Bundle - Untagged Port Based
E-Path EVC-Platinum | 40 Mbps | VLP- | 02VLN.UNT | EPATHEP | NA | EPA | VL | XP | UNTAGGED FRAMES MAP - Port Based/untagged
E-Path EVC-Platinum | 40 Mbps | VLP- | 02VLN.V | EPATHEP | NA | EPA | VL | XP | CE-VLAN MAP - VLAN Based/tagged
E-Path EVC-Platinum | 40 Mbps | VLP- | 02VLN.VP | EPATHEP | NA | EPA | VL | XP | CE-VLAN + PBIT MAP - VLAN Based/tagged When using EVC NCI 02VLN.VP: All EVC NCI codes must be 02VLN.VP
E-Path EVC-Platinum | 40 Mbps | VLP- | 02VLN.VST | EPATHEP | NA | EPA | VL | XP | S-VLAN MAP (VLAN Stacking) - VLAN Based/untagged
E-Path EVC-Platinum | 400 Mbps | VLP- | 02VLN.A2 | EPATHEP | NA | EPA | VL | XP | All to One Bundle - Untagged Port Based
E-Path EVC-Platinum | 400 Mbps | VLP- | 02VLN.UNT | EPATHEP | NA | EPA | VL | XP | UNTAGGED FRAMES MAP - Port Based/untagged
E-Path EVC-Platinum | 400 Mbps | VLP- | 02VLN.V | EPATHEP | NA | EPA | VL | XP | CE-VLAN MAP - VLAN Based/tagged
E-Path EVC-Platinum | 400 Mbps | VLP- | 02VLN.VP | EPATHEP | NA | EPA | VL | XP | CE-VLAN + PBIT MAP - VLAN Based/tagged When using EVC NCI 02VLN.VP: All EVC NCI codes must be 02VLN.VP
E-Path EVC-Platinum | 400 Mbps | VLP- | 02VLN.VST | EPATHEP | NA | EPA | VL | XP | S-VLAN MAP (VLAN Stacking) - VLAN Based/untagged
E-Path EVC-Platinum | 50 Mbps | VLP- | 02VLN.A2 | EPATHEP | NA | EPA | VL | XP | All to One Bundle - Untagged Port Based
E-Path EVC-Platinum | 50 Mbps | VLP- | 02VLN.UNT | EPATHEP | NA | EPA | VL | XP | UNTAGGED FRAMES MAP - Port Based/untagged
E-Path EVC-Platinum | 50 Mbps | VLP- | 02VLN.V | EPATHEP | NA | EPA | VL | XP | CE-VLAN MAP - VLAN Based/tagged
E-Path EVC-Platinum | 50 Mbps | VLP- | 02VLN.VP | EPATHEP | NA | EPA | VL | XP | CE-VLAN + PBIT MAP - VLAN Based/tagged When using EVC NCI 02VLN.VP: All EVC NCI codes must be 02VLN.VP
E-Path EVC-Platinum | 50 Mbps | VLP- | 02VLN.VST | EPATHEP | NA | EPA | VL | XP | S-VLAN MAP (VLAN Stacking) - VLAN Based/untagged
E-Path EVC-Platinum | 500 Mbps | VLP- | 02VLN.A2 | EPATHEP | NA | EPA | VL | XP | All to One Bundle - Untagged Port Based
E-Path EVC-Platinum | 500 Mbps | VLP- | 02VLN.UNT | EPATHEP | NA | EPA | VL | XP | UNTAGGED FRAMES MAP - Port Based/untagged
E-Path EVC-Platinum | 500 Mbps | VLP- | 02VLN.V | EPATHEP | NA | EPA | VL | XP | CE-VLAN MAP - VLAN Based/tagged
E-Path EVC-Platinum | 500 Mbps | VLP- | 02VLN.VP | EPATHEP | NA | EPA | VL | XP | CE-VLAN + PBIT MAP - VLAN Based/tagged When using EVC NCI 02VLN.VP: All EVC NCI codes must be 02VLN.VP
E-Path EVC-Platinum | 500 Mbps | VLP- | 02VLN.VST | EPATHEP | NA | EPA | VL | XP | S-VLAN MAP (VLAN Stacking) - VLAN Based/untagged
E-Path EVC-Platinum | 60 Mbps | VLP- | 02VLN.A2 | EPATHEP | NA | EPA | VL | XP | All to One Bundle - Untagged Port Based
E-Path EVC-Platinum | 60 Mbps | VLP- | 02VLN.UNT | EPATHEP | NA | EPA | VL | XP | UNTAGGED FRAMES MAP - Port Based/untagged
E-Path EVC-Platinum | 60 Mbps | VLP- | 02VLN.V | EPATHEP | NA | EPA | VL | XP | CE-VLAN MAP - VLAN Based/tagged
E-Path EVC-Platinum | 60 Mbps | VLP- | 02VLN.VP | EPATHEP | NA | EPA | VL | XP | CE-VLAN + PBIT MAP - VLAN Based/tagged When using EVC NCI 02VLN.VP: All EVC NCI codes must be 02VLN.VP
E-Path EVC-Platinum | 60 Mbps | VLP- | 02VLN.VST | EPATHEP | NA | EPA | VL | XP | S-VLAN MAP (VLAN Stacking) - VLAN Based/untagged
E-Path EVC-Platinum | 600 Mbps | VLP- | 02VLN.A2 | EPATHEP | NA | EPA | VL | XP | All to One Bundle - Untagged Port Based
E-Path EVC-Platinum | 600 Mbps | VLP- | 02VLN.UNT | EPATHEP | NA | EPA | VL | XP | UNTAGGED FRAMES MAP - Port Based/untagged
E-Path EVC-Platinum | 600 Mbps | VLP- | 02VLN.V | EPATHEP | NA | EPA | VL | XP | CE-VLAN MAP - VLAN Based/tagged
E-Path EVC-Platinum | 600 Mbps | VLP- | 02VLN.VP | EPATHEP | NA | EPA | VL | XP | CE-VLAN + PBIT MAP - VLAN Based/tagged When using EVC NCI 02VLN.VP: All EVC NCI codes must be 02VLN.VP
E-Path EVC-Platinum | 600 Mbps | VLP- | 02VLN.VST | EPATHEP | NA | EPA | VL | XP | S-VLAN MAP (VLAN Stacking) - VLAN Based/untagged
E-Path EVC-Platinum | 70 Mbps | VLP- | 02VLN.A2 | EPATHEP | NA | EPA | VL | XP | All to One Bundle - Untagged Port Based
E-Path EVC-Platinum | 70 Mbps | VLP- | 02VLN.UNT | EPATHEP | NA | EPA | VL | XP | UNTAGGED FRAMES MAP - Port Based/untagged
E-Path EVC-Platinum | 70 Mbps | VLP- | 02VLN.V | EPATHEP | NA | EPA | VL | XP | CE-VLAN MAP - VLAN Based/tagged
E-Path EVC-Platinum | 70 Mbps | VLP- | 02VLN.VP | EPATHEP | NA | EPA | VL | XP | CE-VLAN + PBIT MAP - VLAN Based/tagged When using EVC NCI 02VLN.VP: All EVC NCI codes must be 02VLN.VP
E-Path EVC-Platinum | 70 Mbps | VLP- | 02VLN.VST | EPATHEP | NA | EPA | VL | XP | S-VLAN MAP (VLAN Stacking) - VLAN Based/untagged
E-Path EVC-Platinum | 700 Mbps | VLP- | 02VLN.A2 | EPATHEP | NA | EPA | VL | XP | All to One Bundle - Untagged Port Based
E-Path EVC-Platinum | 700 Mbps | VLP- | 02VLN.UNT | EPATHEP | NA | EPA | VL | XP | UNTAGGED FRAMES MAP - Port Based/untagged
E-Path EVC-Platinum | 700 Mbps | VLP- | 02VLN.V | EPATHEP | NA | EPA | VL | XP | CE-VLAN MAP - VLAN Based/tagged
E-Path EVC-Platinum | 700 Mbps | VLP- | 02VLN.VP | EPATHEP | NA | EPA | VL | XP | CE-VLAN + PBIT MAP - VLAN Based/tagged When using EVC NCI 02VLN.VP: All EVC NCI codes must be 02VLN.VP
E-Path EVC-Platinum | 700 Mbps | VLP- | 02VLN.VST | EPATHEP | NA | EPA | VL | XP | S-VLAN MAP (VLAN Stacking) - VLAN Based/untagged
E-Path EVC-Platinum | 80 Mbps | VLP- | 02VLN.A2 | EPATHEP | NA | EPA | VL | XP | All to One Bundle - Untagged Port Based
E-Path EVC-Platinum | 80 Mbps | VLP- | 02VLN.UNT | EPATHEP | NA | EPA | VL | XP | UNTAGGED FRAMES MAP - Port Based/untagged
E-Path EVC-Platinum | 80 Mbps | VLP- | 02VLN.V | EPATHEP | NA | EPA | VL | XP | CE-VLAN MAP - VLAN Based/tagged
E-Path EVC-Platinum | 80 Mbps | VLP- | 02VLN.VP | EPATHEP | NA | EPA | VL | XP | CE-VLAN + PBIT MAP - VLAN Based/tagged When using EVC NCI 02VLN.VP: All EVC NCI codes must be 02VLN.VP
E-Path EVC-Platinum | 80 Mbps | VLP- | 02VLN.VST | EPATHEP | NA | EPA | VL | XP | S-VLAN MAP (VLAN Stacking) - VLAN Based/untagged
E-Path EVC-Platinum | 800 Mbps | VLP- | 02VLN.A2 | EPATHEP | NA | EPA | VL | XP | All to One Bundle - Untagged Port Based
E-Path EVC-Platinum | 800 Mbps | VLP- | 02VLN.UNT | EPATHEP | NA | EPA | VL | XP | UNTAGGED FRAMES MAP - Port Based/untagged
E-Path EVC-Platinum | 800 Mbps | VLP- | 02VLN.V | EPATHEP | NA | EPA | VL | XP | CE-VLAN MAP - VLAN Based/tagged
E-Path EVC-Platinum | 800 Mbps | VLP- | 02VLN.VP | EPATHEP | NA | EPA | VL | XP | CE-VLAN + PBIT MAP - VLAN Based/tagged When using EVC NCI 02VLN.VP: All EVC NCI codes must be 02VLN.VP
E-Path EVC-Platinum | 800 Mbps | VLP- | 02VLN.VST | EPATHEP | NA | EPA | VL | XP | S-VLAN MAP (VLAN Stacking) - VLAN Based/untagged
E-Path EVC-Platinum | 90 Mbps | VLP- | 02VLN.A2 | EPATHEP | NA | EPA | VL | XP | All to One Bundle - Untagged Port Based
E-Path EVC-Platinum | 90 Mbps | VLP- | 02VLN.UNT | EPATHEP | NA | EPA | VL | XP | UNTAGGED FRAMES MAP - Port Based/untagged
E-Path EVC-Platinum | 90 Mbps | VLP- | 02VLN.V | EPATHEP | NA | EPA | VL | XP | CE-VLAN MAP - VLAN Based/tagged
E-Path EVC-Platinum | 90 Mbps | VLP- | 02VLN.VP | EPATHEP | NA | EPA | VL | XP | CE-VLAN + PBIT MAP - VLAN Based/tagged When using EVC NCI 02VLN.VP: All EVC NCI codes must be 02VLN.VP
E-Path EVC-Platinum | 90 Mbps | VLP- | 02VLN.VST | EPATHEP | NA | EPA | VL | XP | S-VLAN MAP (VLAN Stacking) - VLAN Based/untagged
E-Path EVC-Platinum | 900 Mbps | VLP- | 02VLN.A2 | EPATHEP | NA | EPA | VL | XP | All to One Bundle - Untagged Port Based
E-Path EVC-Platinum | 900 Mbps | VLP- | 02VLN.UNT | EPATHEP | NA | EPA | VL | XP | UNTAGGED FRAMES MAP - Port Based/untagged
E-Path EVC-Platinum | 900 Mbps | VLP- | 02VLN.V | EPATHEP | NA | EPA | VL | XP | CE-VLAN MAP - VLAN Based/tagged
E-Path EVC-Platinum | 900 Mbps | VLP- | 02VLN.VP | EPATHEP | NA | EPA | VL | XP | CE-VLAN + PBIT MAP - VLAN Based/tagged When using EVC NCI 02VLN.VP: All EVC NCI codes must be 02VLN.VP
E-Path EVC-Platinum | 900 Mbps | VLP- | 02VLN.VST | EPATHEP | NA | EPA | VL | XP | S-VLAN MAP (VLAN Stacking) - VLAN Based/untagged
E-Path EVC-Silver | 10 Mbps | VLP- | 02VLN.A2 | EPATHES | NA | EPA | VL | XP | All to One Bundle - Untagged Port Based
E-Path EVC-Silver | 10 Mbps | VLP- | 02VLN.UNT | EPATHES | NA | EPA | VL | XP | UNTAGGED FRAMES MAP - Port Based/untagged
E-Path EVC-Silver | 10 Mbps | VLP- | 02VLN.V | EPATHES | NA | EPA | VL | XP | CE-VLAN MAP - VLAN Based/tagged
E-Path EVC-Silver | 10 Mbps | VLP- | 02VLN.VP | EPATHES | NA | EPA | VL | XP | CE-VLAN + PBIT MAP - VLAN Based/tagged When using EVC NCI 02VLN.VP: All EVC NCI codes must be 02VLN.VP
E-Path EVC-Silver | 10 Mbps | VLP- | 02VLN.VST | EPATHES | NA | EPA | VL | XP | S-VLAN MAP (VLAN Stacking) - VLAN Based/untagged
E-Path EVC-Silver | 100 Mbps | VLP- | 02VLN.A2 | EPATHES | NA | EPA | VL | XP | All to One Bundle - Untagged Port Based
E-Path EVC-Silver | 100 Mbps | VLP- | 02VLN.UNT | EPATHES | NA | EPA | VL | XP | UNTAGGED FRAMES MAP - Port Based/untagged
E-Path EVC-Silver | 100 Mbps | VLP- | 02VLN.V | EPATHES | NA | EPA | VL | XP | CE-VLAN MAP - VLAN Based/tagged
E-Path EVC-Silver | 100 Mbps | VLP- | 02VLN.VP | EPATHES | NA | EPA | VL | XP | CE-VLAN + PBIT MAP - VLAN Based/tagged When using EVC NCI 02VLN.VP: All EVC NCI codes must be 02VLN.VP
E-Path EVC-Silver | 100 Mbps | VLP- | 02VLN.VST | EPATHES | NA | EPA | VL | XP | S-VLAN MAP (VLAN Stacking) - VLAN Based/untagged
E-Path EVC-Silver | 1000 Mbps | VLP- | 02VLN.A2 | EPATHES | NA | EPA | VL | XP | All to One Bundle - Untagged Port Based
E-Path EVC-Silver | 1000 Mbps | VLP- | 02VLN.UNT | EPATHES | NA | EPA | VL | XP | UNTAGGED FRAMES MAP - Port Based/untagged
E-Path EVC-Silver | 1000 Mbps | VLP- | 02VLN.V | EPATHES | NA | EPA | VL | XP | CE-VLAN MAP - VLAN Based/tagged
E-Path EVC-Silver | 1000 Mbps | VLP- | 02VLN.VP | EPATHES | NA | EPA | VL | XP | CE-VLAN + PBIT MAP - VLAN Based/tagged When using EVC NCI 02VLN.VP: All EVC NCI codes must be 02VLN.VP
E-Path EVC-Silver | 1000 Mbps | VLP- | 02VLN.VST | EPATHES | NA | EPA | VL | XP | S-VLAN MAP (VLAN Stacking) - VLAN Based/untagged
E-Path EVC-Silver | 15 Mbps | VLP- | 02VLN.A2 | EPATHES | NA | EPA | VL | XP | All to One Bundle - Untagged Port Based
E-Path EVC-Silver | 15 Mbps | VLP- | 02VLN.UNT | EPATHES | NA | EPA | VL | XP | UNTAGGED FRAMES MAP - Port Based/untagged
E-Path EVC-Silver | 15 Mbps | VLP- | 02VLN.V | EPATHES | NA | EPA | VL | XP | CE-VLAN MAP - VLAN Based/tagged
E-Path EVC-Silver | 15 Mbps | VLP- | 02VLN.VP | EPATHES | NA | EPA | VL | XP | CE-VLAN + PBIT MAP - VLAN Based/tagged When using EVC NCI 02VLN.VP: All EVC NCI codes must be 02VLN.VP
E-Path EVC-Silver | 15 Mbps | VLP- | 02VLN.VST | EPATHES | NA | EPA | VL | XP | S-VLAN MAP (VLAN Stacking) - VLAN Based/untagged
E-Path EVC-Silver | 20 Mbps | VLP- | 02VLN.A2 | EPATHES | NA | EPA | VL | XP | All to One Bundle - Untagged Port Based
E-Path EVC-Silver | 20 Mbps | VLP- | 02VLN.UNT | EPATHES | NA | EPA | VL | XP | UNTAGGED FRAMES MAP - Port Based/untagged
E-Path EVC-Silver | 20 Mbps | VLP- | 02VLN.V | EPATHES | NA | EPA | VL | XP | CE-VLAN MAP - VLAN Based/tagged
E-Path EVC-Silver | 20 Mbps | VLP- | 02VLN.VP | EPATHES | NA | EPA | VL | XP | CE-VLAN + PBIT MAP - VLAN Based/tagged When using EVC NCI 02VLN.VP: All EVC NCI codes must be 02VLN.VP
E-Path EVC-Silver | 20 Mbps | VLP- | 02VLN.VST | EPATHES | NA | EPA | VL | XP | S-VLAN MAP (VLAN Stacking) - VLAN Based/untagged
E-Path EVC-Silver | 200 Mbps | VLP- | 02VLN.A2 | EPATHES | NA | EPA | VL | XP | All to One Bundle - Untagged Port Based
E-Path EVC-Silver | 200 Mbps | VLP- | 02VLN.UNT | EPATHES | NA | EPA | VL | XP | UNTAGGED FRAMES MAP - Port Based/untagged
E-Path EVC-Silver | 200 Mbps | VLP- | 02VLN.V | EPATHES | NA | EPA | VL | XP | CE-VLAN MAP - VLAN Based/tagged
E-Path EVC-Silver | 200 Mbps | VLP- | 02VLN.VP | EPATHES | NA | EPA | VL | XP | CE-VLAN + PBIT MAP - VLAN Based/tagged When using EVC NCI 02VLN.VP: All EVC NCI codes must be 02VLN.VP
E-Path EVC-Silver | 200 Mbps | VLP- | 02VLN.VST | EPATHES | NA | EPA | VL | XP | S-VLAN MAP (VLAN Stacking) - VLAN Based/untagged
E-Path EVC-Silver | 30 Mbps | VLP- | 02VLN.A2 | EPATHES | NA | EPA | VL | XP | All to One Bundle - Untagged Port Based
E-Path EVC-Silver | 30 Mbps | VLP- | 02VLN.UNT | EPATHES | NA | EPA | VL | XP | UNTAGGED FRAMES MAP - Port Based/untagged
E-Path EVC-Silver | 30 Mbps | VLP- | 02VLN.V | EPATHES | NA | EPA | VL | XP | CE-VLAN MAP - VLAN Based/tagged
E-Path EVC-Silver | 30 Mbps | VLP- | 02VLN.VP | EPATHES | NA | EPA | VL | XP | CE-VLAN + PBIT MAP - VLAN Based/tagged When using EVC NCI 02VLN.VP: All EVC NCI codes must be 02VLN.VP
E-Path EVC-Silver | 30 Mbps | VLP- | 02VLN.VST | EPATHES | NA | EPA | VL | XP | S-VLAN MAP (VLAN Stacking) - VLAN Based/untagged
E-Path EVC-Silver | 300 Mbps | VLP- | 02VLN.A2 | EPATHES | NA | EPA | VL | XP | All to One Bundle - Untagged Port Based
E-Path EVC-Silver | 300 Mbps | VLP- | 02VLN.UNT | EPATHES | NA | EPA | VL | XP | UNTAGGED FRAMES MAP - Port Based/untagged
E-Path EVC-Silver | 300 Mbps | VLP- | 02VLN.V | EPATHES | NA | EPA | VL | XP | CE-VLAN MAP - VLAN Based/tagged
E-Path EVC-Silver | 300 Mbps | VLP- | 02VLN.VP | EPATHES | NA | EPA | VL | XP | CE-VLAN + PBIT MAP - VLAN Based/tagged When using EVC NCI 02VLN.VP: All EVC NCI codes must be 02VLN.VP
E-Path EVC-Silver | 300 Mbps | VLP- | 02VLN.VST | EPATHES | NA | EPA | VL | XP | S-VLAN MAP (VLAN Stacking) - VLAN Based/untagged
E-Path EVC-Silver | 40 Mbps | VLP- | 02VLN.A2 | EPATHES | NA | EPA | VL | XP | All to One Bundle - Untagged Port Based
E-Path EVC-Silver | 40 Mbps | VLP- | 02VLN.UNT | EPATHES | NA | EPA | VL | XP | UNTAGGED FRAMES MAP - Port Based/untagged
E-Path EVC-Silver | 40 Mbps | VLP- | 02VLN.V | EPATHES | NA | EPA | VL | XP | CE-VLAN MAP - VLAN Based/tagged
E-Path EVC-Silver | 40 Mbps | VLP- | 02VLN.VP | EPATHES | NA | EPA | VL | XP | CE-VLAN + PBIT MAP - VLAN Based/tagged When using EVC NCI 02VLN.VP: All EVC NCI codes must be 02VLN.VP
E-Path EVC-Silver | 40 Mbps | VLP- | 02VLN.VST | EPATHES | NA | EPA | VL | XP | S-VLAN MAP (VLAN Stacking) - VLAN Based/untagged
E-Path EVC-Silver | 400 Mbps | VLP- | 02VLN.A2 | EPATHES | NA | EPA | VL | XP | All to One Bundle - Untagged Port Based
E-Path EVC-Silver | 400 Mbps | VLP- | 02VLN.UNT | EPATHES | NA | EPA | VL | XP | UNTAGGED FRAMES MAP - Port Based/untagged
E-Path EVC-Silver | 400 Mbps | VLP- | 02VLN.V | EPATHES | NA | EPA | VL | XP | CE-VLAN MAP - VLAN Based/tagged
E-Path EVC-Silver | 400 Mbps | VLP- | 02VLN.VP | EPATHES | NA | EPA | VL | XP | CE-VLAN + PBIT MAP - VLAN Based/tagged When using EVC NCI 02VLN.VP: All EVC NCI codes must be 02VLN.VP
E-Path EVC-Silver | 400 Mbps | VLP- | 02VLN.VST | EPATHES | NA | EPA | VL | XP | S-VLAN MAP (VLAN Stacking) - VLAN Based/untagged
E-Path EVC-Silver | 50 Mbps | VLP- | 02VLN.A2 | EPATHES | NA | EPA | VL | XP | All to One Bundle - Untagged Port Based
E-Path EVC-Silver | 50 Mbps | VLP- | 02VLN.UNT | EPATHES | NA | EPA | VL | XP | UNTAGGED FRAMES MAP - Port Based/untagged
E-Path EVC-Silver | 50 Mbps | VLP- | 02VLN.V | EPATHES | NA | EPA | VL | XP | CE-VLAN MAP - VLAN Based/tagged
E-Path EVC-Silver | 50 Mbps | VLP- | 02VLN.VP | EPATHES | NA | EPA | VL | XP | CE-VLAN + PBIT MAP - VLAN Based/tagged When using EVC NCI 02VLN.VP: All EVC NCI codes must be 02VLN.VP
E-Path EVC-Silver | 50 Mbps | VLP- | 02VLN.VST | EPATHES | NA | EPA | VL | XP | S-VLAN MAP (VLAN Stacking) - VLAN Based/untagged
E-Path EVC-Silver | 500 Mbps | VLP- | 02VLN.A2 | EPATHES | NA | EPA | VL | XP | All to One Bundle - Untagged Port Based
E-Path EVC-Silver | 500 Mbps | VLP- | 02VLN.UNT | EPATHES | NA | EPA | VL | XP | UNTAGGED FRAMES MAP - Port Based/untagged
E-Path EVC-Silver | 500 Mbps | VLP- | 02VLN.V | EPATHES | NA | EPA | VL | XP | CE-VLAN MAP - VLAN Based/tagged
E-Path EVC-Silver | 500 Mbps | VLP- | 02VLN.VP | EPATHES | NA | EPA | VL | XP | CE-VLAN + PBIT MAP - VLAN Based/tagged When using EVC NCI 02VLN.VP: All EVC NCI codes must be 02VLN.VP
E-Path EVC-Silver | 500 Mbps | VLP- | 02VLN.VST | EPATHES | NA | EPA | VL | XP | S-VLAN MAP (VLAN Stacking) - VLAN Based/untagged
E-Path EVC-Silver | 60 Mbps | VLP- | 02VLN.A2 | EPATHES | NA | EPA | VL | XP | All to One Bundle - Untagged Port Based
E-Path EVC-Silver | 60 Mbps | VLP- | 02VLN.UNT | EPATHES | NA | EPA | VL | XP | UNTAGGED FRAMES MAP - Port Based/untagged
E-Path EVC-Silver | 60 Mbps | VLP- | 02VLN.V | EPATHES | NA | EPA | VL | XP | CE-VLAN MAP - VLAN Based/tagged
E-Path EVC-Silver | 60 Mbps | VLP- | 02VLN.VP | EPATHES | NA | EPA | VL | XP | CE-VLAN + PBIT MAP - VLAN Based/tagged When using EVC NCI 02VLN.VP: All EVC NCI codes must be 02VLN.VP
E-Path EVC-Silver | 60 Mbps | VLP- | 02VLN.VST | EPATHES | NA | EPA | VL | XP | S-VLAN MAP (VLAN Stacking) - VLAN Based/untagged
E-Path EVC-Silver | 600 Mbps | VLP- | 02VLN.A2 | EPATHES | NA | EPA | VL | XP | All to One Bundle - Untagged Port Based
E-Path EVC-Silver | 600 Mbps | VLP- | 02VLN.UNT | EPATHES | NA | EPA | VL | XP | UNTAGGED FRAMES MAP - Port Based/untagged
E-Path EVC-Silver | 600 Mbps | VLP- | 02VLN.V | EPATHES | NA | EPA | VL | XP | CE-VLAN MAP - VLAN Based/tagged
E-Path EVC-Silver | 600 Mbps | VLP- | 02VLN.VP | EPATHES | NA | EPA | VL | XP | CE-VLAN + PBIT MAP - VLAN Based/tagged When using EVC NCI 02VLN.VP: All EVC NCI codes must be 02VLN.VP
E-Path EVC-Silver | 600 Mbps | VLP- | 02VLN.VST | EPATHES | NA | EPA | VL | XP | S-VLAN MAP (VLAN Stacking) - VLAN Based/untagged
E-Path EVC-Silver | 70 Mbps | VLP- | 02VLN.A2 | EPATHES | NA | EPA | VL | XP | All to One Bundle - Untagged Port Based
E-Path EVC-Silver | 70 Mbps | VLP- | 02VLN.UNT | EPATHES | NA | EPA | VL | XP | UNTAGGED FRAMES MAP - Port Based/untagged
E-Path EVC-Silver | 70 Mbps | VLP- | 02VLN.V | EPATHES | NA | EPA | VL | XP | CE-VLAN MAP - VLAN Based/tagged
E-Path EVC-Silver | 70 Mbps | VLP- | 02VLN.VP | EPATHES | NA | EPA | VL | XP | CE-VLAN + PBIT MAP - VLAN Based/tagged When using EVC NCI 02VLN.VP: All EVC NCI codes must be 02VLN.VP
E-Path EVC-Silver | 70 Mbps | VLP- | 02VLN.VST | EPATHES | NA | EPA | VL | XP | S-VLAN MAP (VLAN Stacking) - VLAN Based/untagged
E-Path EVC-Silver | 700 Mbps | VLP- | 02VLN.A2 | EPATHES | NA | EPA | VL | XP | All to One Bundle - Untagged Port Based
E-Path EVC-Silver | 700 Mbps | VLP- | 02VLN.UNT | EPATHES | NA | EPA | VL | XP | UNTAGGED FRAMES MAP - Port Based/untagged
E-Path EVC-Silver | 700 Mbps | VLP- | 02VLN.V | EPATHES | NA | EPA | VL | XP | CE-VLAN MAP - VLAN Based/tagged
E-Path EVC-Silver | 700 Mbps | VLP- | 02VLN.VP | EPATHES | NA | EPA | VL | XP | CE-VLAN + PBIT MAP - VLAN Based/tagged When using EVC NCI 02VLN.VP: All EVC NCI codes must be 02VLN.VP
E-Path EVC-Silver | 700 Mbps | VLP- | 02VLN.VST | EPATHES | NA | EPA | VL | XP | S-VLAN MAP (VLAN Stacking) - VLAN Based/untagged
E-Path EVC-Silver | 80 Mbps | VLP- | 02VLN.A2 | EPATHES | NA | EPA | VL | XP | All to One Bundle - Untagged Port Based
E-Path EVC-Silver | 80 Mbps | VLP- | 02VLN.UNT | EPATHES | NA | EPA | VL | XP | UNTAGGED FRAMES MAP - Port Based/untagged
E-Path EVC-Silver | 80 Mbps | VLP- | 02VLN.V | EPATHES | NA | EPA | VL | XP | CE-VLAN MAP - VLAN Based/tagged
E-Path EVC-Silver | 80 Mbps | VLP- | 02VLN.VP | EPATHES | NA | EPA | VL | XP | CE-VLAN + PBIT MAP - VLAN Based/tagged When using EVC NCI 02VLN.VP: All EVC NCI codes must be 02VLN.VP
E-Path EVC-Silver | 80 Mbps | VLP- | 02VLN.VST | EPATHES | NA | EPA | VL | XP | S-VLAN MAP (VLAN Stacking) - VLAN Based/untagged
E-Path EVC-Silver | 800 Mbps | VLP- | 02VLN.A2 | EPATHES | NA | EPA | VL | XP | All to One Bundle - Untagged Port Based
E-Path EVC-Silver | 800 Mbps | VLP- | 02VLN.UNT | EPATHES | NA | EPA | VL | XP | UNTAGGED FRAMES MAP - Port Based/untagged
E-Path EVC-Silver | 800 Mbps | VLP- | 02VLN.V | EPATHES | NA | EPA | VL | XP | CE-VLAN MAP - VLAN Based/tagged
E-Path EVC-Silver | 800 Mbps | VLP- | 02VLN.VP | EPATHES | NA | EPA | VL | XP | CE-VLAN + PBIT MAP - VLAN Based/tagged When using EVC NCI 02VLN.VP: All EVC NCI codes must be 02VLN.VP
E-Path EVC-Silver | 800 Mbps | VLP- | 02VLN.VST | EPATHES | NA | EPA | VL | XP | S-VLAN MAP (VLAN Stacking) - VLAN Based/untagged
E-Path EVC-Silver | 90 Mbps | VLP- | 02VLN.A2 | EPATHES | NA | EPA | VL | XP | All to One Bundle - Untagged Port Based
E-Path EVC-Silver | 90 Mbps | VLP- | 02VLN.UNT | EPATHES | NA | EPA | VL | XP | UNTAGGED FRAMES MAP - Port Based/untagged
E-Path EVC-Silver | 90 Mbps | VLP- | 02VLN.V | EPATHES | NA | EPA | VL | XP | CE-VLAN MAP - VLAN Based/tagged
E-Path EVC-Silver | 90 Mbps | VLP- | 02VLN.VP | EPATHES | NA | EPA | VL | XP | CE-VLAN + PBIT MAP - VLAN Based/tagged When using EVC NCI 02VLN.VP: All EVC NCI codes must be 02VLN.VP
E-Path EVC-Silver | 90 Mbps | VLP- | 02VLN.VST | EPATHES | NA | EPA | VL | XP | S-VLAN MAP (VLAN Stacking) - VLAN Based/untagged
E-Path EVC-Silver | 900 Mbps | VLP- | 02VLN.A2 | EPATHES | NA | EPA | VL | XP | All to One Bundle - Untagged Port Based
E-Path EVC-Silver | 900 Mbps | VLP- | 02VLN.UNT | EPATHES | NA | EPA | VL | XP | UNTAGGED FRAMES MAP - Port Based/untagged
E-Path EVC-Silver | 900 Mbps | VLP- | 02VLN.V | EPATHES | NA | EPA | VL | XP | CE-VLAN MAP - VLAN Based/tagged
E-Path EVC-Silver | 900 Mbps | VLP- | 02VLN.VP | EPATHES | NA | EPA | VL | XP | CE-VLAN + PBIT MAP - VLAN Based/tagged When using EVC NCI 02VLN.VP: All EVC NCI codes must be 02VLN.VP
E-Path EVC-Silver | 900 Mbps | VLP- | 02VLN.VST | EPATHES | NA | EPA | VL | XP | S-VLAN MAP (VLAN Stacking) - VLAN Based/untagged
EPL EVC | 1 Mbps | VLP- | 02VLN.A2 | NA | BASIC PD RT | EPL | VL | XP | All to One Bundle - Untagged Port Based
EPL EVC | 1 Mbps | VLP- | 02VLN.UNT | NA | BASIC PD RT | EPL | VL | XP | UNTAGGED FRAMES MAP - Port Based/untagged
EPL EVC | 10 Mbps | VLP- | 02VLN.A2 | NA | BASIC PD RT | EPL | VL | XP | All to One Bundle - Untagged Port Based
EPL EVC | 10 Mbps | VLP- | 02VLN.UNT | NA | BASIC PD RT | EPL | VL | XP | UNTAGGED FRAMES MAP - Port Based/untagged
EPL EVC | 100 Mbps | VLP- | 02VLN.A2 | NA | BASIC PD RT | EPL | VL | XP | All to One Bundle - Untagged Port Based
EPL EVC | 100 Mbps | VLP- | 02VLN.UNT | NA | BASIC PD RT | EPL | VL | XP | UNTAGGED FRAMES MAP - Port Based/untagged
EPL EVC | 1000 Mbps | VLP- | 02VLN.A2 | NA | BASIC PD RT | EPL | VL | XP | All to One Bundle - Untagged Port Based
EPL EVC | 1000 Mbps | VLP- | 02VLN.UNT | NA | BASIC PD RT | EPL | VL | XP | UNTAGGED FRAMES MAP - Port Based/untagged
EPL EVC | 15 Mbps | VLP- | 02VLN.A2 | NA | BASIC PD RT | EPL | VL | XP | All to One Bundle - Untagged Port Based
EPL EVC | 15 Mbps | VLP- | 02VLN.UNT | NA | BASIC PD RT | EPL | VL | XP | UNTAGGED FRAMES MAP - Port Based/untagged
EPL EVC | 2 Mbps | VLP- | 02VLN.A2 | NA | BASIC PD RT | EPL | VL | XP | All to One Bundle - Untagged Port Based
EPL EVC | 2 Mbps | VLP- | 02VLN.UNT | NA | BASIC PD RT | EPL | VL | XP | UNTAGGED FRAMES MAP - Port Based/untagged
EPL EVC | 20 Mbps | VLP- | 02VLN.A2 | NA | BASIC PD RT | EPL | VL | XP | All to One Bundle - Untagged Port Based
EPL EVC | 20 Mbps | VLP- | 02VLN.UNT | NA | BASIC PD RT | EPL | VL | XP | UNTAGGED FRAMES MAP - Port Based/untagged
EPL EVC | 200 Mbps | VLP- | 02VLN.A2 | NA | BASIC PD RT | EPL | VL | XP | All to One Bundle - Untagged Port Based
EPL EVC | 200 Mbps | VLP- | 02VLN.UNT | NA | BASIC PD RT | EPL | VL | XP | UNTAGGED FRAMES MAP - Port Based/untagged
EPL EVC | 3 Mbps | VLP- | 02VLN.A2 | NA | BASIC PD RT | EPL | VL | XP | All to One Bundle - Untagged Port Based
EPL EVC | 3 Mbps | VLP- | 02VLN.UNT | NA | BASIC PD RT | EPL | VL | XP | UNTAGGED FRAMES MAP - Port Based/untagged
EPL EVC | 30 Mbps | VLP- | 02VLN.A2 | NA | BASIC PD RT | EPL | VL | XP | All to One Bundle - Untagged Port Based
EPL EVC | 30 Mbps | VLP- | 02VLN.UNT | NA | BASIC PD RT | EPL | VL | XP | UNTAGGED FRAMES MAP - Port Based/untagged
EPL EVC | 300 Mbps | VLP- | 02VLN.A2 | NA | BASIC PD RT | EPL | VL | XP | All to One Bundle - Untagged Port Based
EPL EVC | 300 Mbps | VLP- | 02VLN.UNT | NA | BASIC PD RT | EPL | VL | XP | UNTAGGED FRAMES MAP - Port Based/untagged
EPL EVC | 4 Mbps | VLP- | 02VLN.A2 | NA | BASIC PD RT | EPL | VL | XP | All to One Bundle - Untagged Port Based
EPL EVC | 4 Mbps | VLP- | 02VLN.UNT | NA | BASIC PD RT | EPL | VL | XP | UNTAGGED FRAMES MAP - Port Based/untagged
EPL EVC | 40 Mbps | VLP- | 02VLN.A2 | NA | BASIC PD RT | EPL | VL | XP | All to One Bundle - Untagged Port Based
EPL EVC | 40 Mbps | VLP- | 02VLN.UNT | NA | BASIC PD RT | EPL | VL | XP | UNTAGGED FRAMES MAP - Port Based/untagged
EPL EVC | 400 Mbps | VLP- | 02VLN.A2 | NA | BASIC PD RT | EPL | VL | XP | All to One Bundle - Untagged Port Based
EPL EVC | 400 Mbps | VLP- | 02VLN.UNT | NA | BASIC PD RT | EPL | VL | XP | UNTAGGED FRAMES MAP - Port Based/untagged
EPL EVC | 5 Mbps | VLP- | 02VLN.A2 | NA | BASIC PD RT | EPL | VL | XP | All to One Bundle - Untagged Port Based
EPL EVC | 5 Mbps | VLP- | 02VLN.UNT | NA | BASIC PD RT | EPL | VL | XP | UNTAGGED FRAMES MAP - Port Based/untagged
EPL EVC | 50 Mbps | VLP- | 02VLN.A2 | NA | BASIC PD RT | EPL | VL | XP | All to One Bundle - Untagged Port Based
EPL EVC | 50 Mbps | VLP- | 02VLN.UNT | NA | BASIC PD RT | EPL | VL | XP | UNTAGGED FRAMES MAP - Port Based/untagged
EPL EVC | 500 Mbps | VLP- | 02VLN.A2 | NA | BASIC PD RT | EPL | VL | XP | All to One Bundle - Untagged Port Based
EPL EVC | 500 Mbps | VLP- | 02VLN.UNT | NA | BASIC PD RT | EPL | VL | XP | UNTAGGED FRAMES MAP - Port Based/untagged
EPL EVC | 6 Mbps | VLP- | 02VLN.A2 | NA | BASIC PD RT | EPL | VL | XP | All to One Bundle - Untagged Port Based
EPL EVC | 6 Mbps | VLP- | 02VLN.UNT | NA | BASIC PD RT | EPL | VL | XP | UNTAGGED FRAMES MAP - Port Based/untagged
EPL EVC | 60 Mbps | VLP- | 02VLN.A2 | NA | BASIC PD RT | EPL | VL | XP | All to One Bundle - Untagged Port Based
EPL EVC | 60 Mbps | VLP- | 02VLN.UNT | NA | BASIC PD RT | EPL | VL | XP | UNTAGGED FRAMES MAP - Port Based/untagged
EPL EVC | 600 Mbps | VLP- | 02VLN.A2 | NA | BASIC PD RT | EPL | VL | XP | All to One Bundle - Untagged Port Based
EPL EVC | 600 Mbps | VLP- | 02VLN.UNT | NA | BASIC PD RT | EPL | VL | XP | UNTAGGED FRAMES MAP - Port Based/untagged
EPL EVC | 7 Mbps | VLP- | 02VLN.A2 | NA | BASIC PD RT | EPL | VL | XP | All to One Bundle - Untagged Port Based
EPL EVC | 7 Mbps | VLP- | 02VLN.UNT | NA | BASIC PD RT | EPL | VL | XP | UNTAGGED FRAMES MAP - Port Based/untagged
EPL EVC | 70 Mbps | VLP- | 02VLN.A2 | NA | BASIC PD RT | EPL | VL | XP | All to One Bundle - Untagged Port Based
EPL EVC | 70 Mbps | VLP- | 02VLN.UNT | NA | BASIC PD RT | EPL | VL | XP | UNTAGGED FRAMES MAP - Port Based/untagged
EPL EVC | 700 Mbps | VLP- | 02VLN.A2 | NA | BASIC PD RT | EPL | VL | XP | All to One Bundle - Untagged Port Based
EPL EVC | 700 Mbps | VLP- | 02VLN.UNT | NA | BASIC PD RT | EPL | VL | XP | UNTAGGED FRAMES MAP - Port Based/untagged
EPL EVC | 8 Mbps | VLP- | 02VLN.A2 | NA | BASIC PD RT | EPL | VL | XP | All to One Bundle - Untagged Port Based
EPL EVC | 8 Mbps | VLP- | 02VLN.UNT | NA | BASIC PD RT | EPL | VL | XP | UNTAGGED FRAMES MAP - Port Based/untagged
EPL EVC | 80 Mbps | VLP- | 02VLN.A2 | NA | BASIC PD RT | EPL | VL | XP | All to One Bundle - Untagged Port Based
EPL EVC | 80 Mbps | VLP- | 02VLN.UNT | NA | BASIC PD RT | EPL | VL | XP | UNTAGGED FRAMES MAP - Port Based/untagged
EPL EVC | 800 Mbps | VLP- | 02VLN.A2 | NA | BASIC PD RT | EPL | VL | XP | All to One Bundle - Untagged Port Based
EPL EVC | 800 Mbps | VLP- | 02VLN.UNT | NA | BASIC PD RT | EPL | VL | XP | UNTAGGED FRAMES MAP - Port Based/untagged
EPL EVC | 9 Mbps | VLP- | 02VLN.A2 | NA | BASIC PD RT | EPL | VL | XP | All to One Bundle - Untagged Port Based
EPL EVC | 9 Mbps | VLP- | 02VLN.UNT | NA | BASIC PD RT | EPL | VL | XP | UNTAGGED FRAMES MAP - Port Based/untagged
EPL EVC | 90 Mbps | VLP- | 02VLN.A2 | NA | BASIC PD RT | EPL | VL | XP | All to One Bundle - Untagged Port Based
EPL EVC | 90 Mbps | VLP- | 02VLN.UNT | NA | BASIC PD RT | EPL | VL | XP | UNTAGGED FRAMES MAP - Port Based/untagged
EPL EVC | 900 Mbps | VLP- | 02VLN.A2 | NA | BASIC PD RT | EPL | VL | XP | All to One Bundle - Untagged Port Based
EPL EVC | 900 Mbps | VLP- | 02VLN.UNT | NA | BASIC PD RT | EPL | VL | XP | UNTAGGED FRAMES MAP - Port Based/untagged
EVPL EVC | 1 Mbps | VLP- | 02VLN.A2 | EVPLSE for use with SIL or EVP PNUM only | BASIC PD RT | SIL,GLD,PLA,EVP | VL | XP | All to One Bundle - Untagged Port Based
EVPL EVC | 1 Mbps | VLP- | 02VLN.UNT | EVPLSE for use with SIL or EVP PNUM only | BASIC PD RT | SIL,GLD,PLA,EVP | VL | XP | UNTAGGED FRAMES MAP - Port Based/untagged
EVPL EVC | 1 Mbps | VLP- | 02VLN.V | EVPLSE for use with SIL or EVP PNUM only | BASIC PD RT | SIL,GLD,PLA,EVP | VL | XP | CE-VLAN MAP - VLAN Based/tagged
EVPL EVC | 1 Mbps | VLP- | 02VLN.VP | EVPLSE for use with SIL or EVP PNUM only | BASIC PD RT | SIL,GLD,PLA,EVP | VL | XP | CE-VLAN + PBIT MAP - VLAN Based/tagged When using EVC NCI 02VLN.VP: All EVC NCI codes must be 02VLN.VP
EVPL EVC | 1 Mbps | VLP- | 02VLN.VST | EVPLSE for use with SIL or EVP PNUM only | BASIC PD RT | SIL,GLD,PLA,EVP | VL | XP | S-VLAN MAP (VLAN Stacking) - VLAN Based/untagged
EVPL EVC | 10 Mbps | VLP- | 02VLN.A2 | EVPLSE for use with SIL or EVP PNUM only | BASIC PD RT | SIL,GLD,PLA,EVP | VL | XP | All to One Bundle - Untagged Port Based
EVPL EVC | 10 Mbps | VLP- | 02VLN.UNT | EVPLSE for use with SIL or EVP PNUM only | BASIC PD RT | SIL,GLD,PLA,EVP | VL | XP | UNTAGGED FRAMES MAP - Port Based/untagged
EVPL EVC | 10 Mbps | VLP- | 02VLN.V | EVPLSE for use with SIL or EVP PNUM only | BASIC PD RT | SIL,GLD,PLA,EVP | VL | XP | CE-VLAN MAP - VLAN Based/tagged
EVPL EVC | 10 Mbps | VLP- | 02VLN.VP | EVPLSE for use with SIL or EVP PNUM only | BASIC PD RT | SIL,GLD,PLA,EVP | VL | XP | CE-VLAN + PBIT MAP - VLAN Based/tagged When using EVC NCI 02VLN.VP: All EVC NCI codes must be 02VLN.VP
EVPL EVC | 10 Mbps | VLP- | 02VLN.VST | EVPLSE for use with SIL or EVP PNUM only | BASIC PD RT | SIL,GLD,PLA,EVP | VL | XP | S-VLAN MAP (VLAN Stacking) - VLAN Based/untagged
EVPL EVC | 100 Mbps | VLP- | 02VLN.A2 | EVPLSE for use with SIL or EVP PNUM only | BASIC PD RT | SIL,GLD,PLA,EVP | VL | XP | All to One Bundle - Untagged Port Based
EVPL EVC | 100 Mbps | VLP- | 02VLN.UNT | EVPLSE for use with SIL or EVP PNUM only | BASIC PD RT | SIL,GLD,PLA,EVP | VL | XP | UNTAGGED FRAMES MAP - Port Based/untagged
EVPL EVC | 100 Mbps | VLP- | 02VLN.V | EVPLSE for use with SIL or EVP PNUM only | BASIC PD RT | SIL,GLD,PLA,EVP | VL | XP | CE-VLAN MAP - VLAN Based/tagged
EVPL EVC | 100 Mbps | VLP- | 02VLN.VP | EVPLSE for use with SIL or EVP PNUM only | BASIC PD RT | SIL,GLD,PLA,EVP | VL | XP | CE-VLAN + PBIT MAP - VLAN Based/tagged When using EVC NCI 02VLN.VP: All EVC NCI codes must be 02VLN.VP
EVPL EVC | 100 Mbps | VLP- | 02VLN.VST | EVPLSE for use with SIL or EVP PNUM only | BASIC PD RT | SIL,GLD,PLA,EVP | VL | XP | S-VLAN MAP (VLAN Stacking) - VLAN Based/untagged
EVPL EVC | 1000 Mbps | VLP- | 02VLN.A2 | EVPLSE for use with SIL or EVP PNUM only | BASIC PD RT | SIL,GLD,PLA,EVP | VL | XP | All to One Bundle - Untagged Port Based
EVPL EVC | 1000 Mbps | VLP- | 02VLN.UNT | EVPLSE for use with SIL or EVP PNUM only | BASIC PD RT | SIL,GLD,PLA,EVP | VL | XP | UNTAGGED FRAMES MAP - Port Based/untagged
EVPL EVC | 1000 Mbps | VLP- | 02VLN.V | EVPLSE for use with SIL or EVP PNUM only | BASIC PD RT | SIL,GLD,PLA,EVP | VL | XP | CE-VLAN MAP - VLAN Based/tagged
EVPL EVC | 1000 Mbps | VLP- | 02VLN.VP | EVPLSE for use with SIL or EVP PNUM only | BASIC PD RT | SIL,GLD,PLA,EVP | VL | XP | CE-VLAN + PBIT MAP - VLAN Based/tagged When using EVC NCI 02VLN.VP: All EVC NCI codes must be 02VLN.VP
EVPL EVC | 1000 Mbps | VLP- | 02VLN.VST | EVPLSE for use with SIL or EVP PNUM only | BASIC PD RT | SIL,GLD,PLA,EVP | VL | XP | S-VLAN MAP (VLAN Stacking) - VLAN Based/untagged
EVPL EVC | 15 Mbps | VLP- | 02VLN.A2 | EVPLSE for use with SIL or EVP PNUM only | BASIC PD RT | SIL,GLD,PLA,EVP | VL | XP | All to One Bundle - Untagged Port Based
EVPL EVC | 15 Mbps | VLP- | 02VLN.UNT | EVPLSE for use with SIL or EVP PNUM only | BASIC PD RT | SIL,GLD,PLA,EVP | VL | XP | UNTAGGED FRAMES MAP - Port Based/untagged
EVPL EVC | 15 Mbps | VLP- | 02VLN.V | EVPLSE for use with SIL or EVP PNUM only | BASIC PD RT | SIL,GLD,PLA,EVP | VL | XP | CE-VLAN MAP - VLAN Based/tagged
EVPL EVC | 15 Mbps | VLP- | 02VLN.VP | EVPLSE for use with SIL or EVP PNUM only | BASIC PD RT | SIL,GLD,PLA,EVP | VL | XP | CE-VLAN + PBIT MAP - VLAN Based/tagged When using EVC NCI 02VLN.VP: All EVC NCI codes must be 02VLN.VP
EVPL EVC | 15 Mbps | VLP- | 02VLN.VST | EVPLSE for use with SIL or EVP PNUM only | BASIC PD RT | SIL,GLD,PLA,EVP | VL | XP | S-VLAN MAP (VLAN Stacking) - VLAN Based/untagged
EVPL EVC | 2 Mbps | VLP- | 02VLN.A2 | EVPLSE for use with SIL or EVP PNUM only | BASIC PD RT | SIL,GLD,PLA,EVP | VL | XP | All to One Bundle - Untagged Port Based
EVPL EVC | 2 Mbps | VLP- | 02VLN.UNT | EVPLSE for use with SIL or EVP PNUM only | BASIC PD RT | SIL,GLD,PLA,EVP | VL | XP | UNTAGGED FRAMES MAP - Port Based/untagged
EVPL EVC | 2 Mbps | VLP- | 02VLN.V | EVPLSE for use with SIL or EVP PNUM only | BASIC PD RT | SIL,GLD,PLA,EVP | VL | XP | CE-VLAN MAP - VLAN Based/tagged
EVPL EVC | 2 Mbps | VLP- | 02VLN.VP | EVPLSE for use with SIL or EVP PNUM only | BASIC PD RT | SIL,GLD,PLA,EVP | VL | XP | CE-VLAN + PBIT MAP - VLAN Based/tagged When using EVC NCI 02VLN.VP: All EVC NCI codes must be 02VLN.VP
EVPL EVC | 2 Mbps | VLP- | 02VLN.VST | EVPLSE for use with SIL or EVP PNUM only | BASIC PD RT | SIL,GLD,PLA,EVP | VL | XP | S-VLAN MAP (VLAN Stacking) - VLAN Based/untagged
EVPL EVC | 20 Mbps | VLP- | 02VLN.A2 | EVPLSE for use with SIL or EVP PNUM only | BASIC PD RT | SIL,GLD,PLA,EVP | VL | XP | All to One Bundle - Untagged Port Based
EVPL EVC | 20 Mbps | VLP- | 02VLN.UNT | EVPLSE for use with SIL or EVP PNUM only | BASIC PD RT | SIL,GLD,PLA,EVP | VL | XP | UNTAGGED FRAMES MAP - Port Based/untagged
EVPL EVC | 20 Mbps | VLP- | 02VLN.V | EVPLSE for use with SIL or EVP PNUM only | BASIC PD RT | SIL,GLD,PLA,EVP | VL | XP | CE-VLAN MAP - VLAN Based/tagged
EVPL EVC | 20 Mbps | VLP- | 02VLN.VP | EVPLSE for use with SIL or EVP PNUM only | BASIC PD RT | SIL,GLD,PLA,EVP | VL | XP | CE-VLAN + PBIT MAP - VLAN Based/tagged When using EVC NCI 02VLN.VP: All EVC NCI codes must be 02VLN.VP
EVPL EVC | 20 Mbps | VLP- | 02VLN.VST | EVPLSE for use with SIL or EVP PNUM only | BASIC PD RT | SIL,GLD,PLA,EVP | VL | XP | S-VLAN MAP (VLAN Stacking) - VLAN Based/untagged
EVPL EVC | 200 Mbps | VLP- | 02VLN.A2 | EVPLSE for use with SIL or EVP PNUM only | BASIC PD RT | SIL,GLD,PLA,EVP | VL | XP | All to One Bundle - Untagged Port Based
EVPL EVC | 200 Mbps | VLP- | 02VLN.UNT | EVPLSE for use with SIL or EVP PNUM only | BASIC PD RT | SIL,GLD,PLA,EVP | VL | XP | UNTAGGED FRAMES MAP - Port Based/untagged
EVPL EVC | 200 Mbps | VLP- | 02VLN.V | EVPLSE for use with SIL or EVP PNUM only | BASIC PD RT | SIL,GLD,PLA,EVP | VL | XP | CE-VLAN MAP - VLAN Based/tagged
EVPL EVC | 200 Mbps | VLP- | 02VLN.VP | EVPLSE for use with SIL or EVP PNUM only | BASIC PD RT | SIL,GLD,PLA,EVP | VL | XP | CE-VLAN + PBIT MAP - VLAN Based/tagged When using EVC NCI 02VLN.VP: All EVC NCI codes must be 02VLN.VP
EVPL EVC | 200 Mbps | VLP- | 02VLN.VST | EVPLSE for use with SIL or EVP PNUM only | BASIC PD RT | SIL,GLD,PLA,EVP | VL | XP | S-VLAN MAP (VLAN Stacking) - VLAN Based/untagged
EVPL EVC | 3 Mbps | VLP- | 02VLN.A2 | EVPLSE for use with SIL or EVP PNUM only | BASIC PD RT | SIL,GLD,PLA,EVP | VL | XP | All to One Bundle - Untagged Port Based
EVPL EVC | 3 Mbps | VLP- | 02VLN.UNT | EVPLSE for use with SIL or EVP PNUM only | BASIC PD RT | SIL,GLD,PLA,EVP | VL | XP | UNTAGGED FRAMES MAP - Port Based/untagged
EVPL EVC | 3 Mbps | VLP- | 02VLN.V | EVPLSE for use with SIL or EVP PNUM only | BASIC PD RT | SIL,GLD,PLA,EVP | VL | XP | CE-VLAN MAP - VLAN Based/tagged
EVPL EVC | 3 Mbps | VLP- | 02VLN.VP | EVPLSE for use with SIL or EVP PNUM only | BASIC PD RT | SIL,GLD,PLA,EVP | VL | XP | CE-VLAN + PBIT MAP - VLAN Based/tagged When using EVC NCI 02VLN.VP: All EVC NCI codes must be 02VLN.VP
EVPL EVC | 3 Mbps | VLP- | 02VLN.VST | EVPLSE for use with SIL or EVP PNUM only | BASIC PD RT | SIL,GLD,PLA,EVP | VL | XP | S-VLAN MAP (VLAN Stacking) - VLAN Based/untagged
EVPL EVC | 30 Mbps | VLP- | 02VLN.A2 | EVPLSE for use with SIL or EVP PNUM only | BASIC PD RT | SIL,GLD,PLA,EVP | VL | XP | All to One Bundle - Untagged Port Based
EVPL EVC | 30 Mbps | VLP- | 02VLN.UNT | EVPLSE for use with SIL or EVP PNUM only | BASIC PD RT | SIL,GLD,PLA,EVP | VL | XP | UNTAGGED FRAMES MAP - Port Based/untagged
EVPL EVC | 30 Mbps | VLP- | 02VLN.V | EVPLSE for use with SIL or EVP PNUM only | BASIC PD RT | SIL,GLD,PLA,EVP | VL | XP | CE-VLAN MAP - VLAN Based/tagged
EVPL EVC | 30 Mbps | VLP- | 02VLN.VP | EVPLSE for use with SIL or EVP PNUM only | BASIC PD RT | SIL,GLD,PLA,EVP | VL | XP | CE-VLAN + PBIT MAP - VLAN Based/tagged When using EVC NCI 02VLN.VP: All EVC NCI codes must be 02VLN.VP
EVPL EVC | 30 Mbps | VLP- | 02VLN.VST | EVPLSE for use with SIL or EVP PNUM only | BASIC PD RT | SIL,GLD,PLA,EVP | VL | XP | S-VLAN MAP (VLAN Stacking) - VLAN Based/untagged
EVPL EVC | 300 Mbps | VLP- | 02VLN.A2 | EVPLSE for use with SIL or EVP PNUM only | BASIC PD RT | SIL,GLD,PLA,EVP | VL | XP | All to One Bundle - Untagged Port Based
EVPL EVC | 300 Mbps | VLP- | 02VLN.UNT | EVPLSE for use with SIL or EVP PNUM only | BASIC PD RT | SIL,GLD,PLA,EVP | VL | XP | UNTAGGED FRAMES MAP - Port Based/untagged
EVPL EVC | 300 Mbps | VLP- | 02VLN.V | EVPLSE for use with SIL or EVP PNUM only | BASIC PD RT | SIL,GLD,PLA,EVP | VL | XP | CE-VLAN MAP - VLAN Based/tagged
EVPL EVC | 300 Mbps | VLP- | 02VLN.VP | EVPLSE for use with SIL or EVP PNUM only | BASIC PD RT | SIL,GLD,PLA,EVP | VL | XP | CE-VLAN + PBIT MAP - VLAN Based/tagged When using EVC NCI 02VLN.VP: All EVC NCI codes must be 02VLN.VP
EVPL EVC | 300 Mbps | VLP- | 02VLN.VST | EVPLSE for use with SIL or EVP PNUM only | BASIC PD RT | SIL,GLD,PLA,EVP | VL | XP | S-VLAN MAP (VLAN Stacking) - VLAN Based/untagged
EVPL EVC | 4 Mbps | VLP- | 02VLN.A2 | EVPLSE for use with SIL or EVP PNUM only | BASIC PD RT | SIL,GLD,PLA,EVP | VL | XP | All to One Bundle - Untagged Port Based
EVPL EVC | 4 Mbps | VLP- | 02VLN.UNT | EVPLSE for use with SIL or EVP PNUM only | BASIC PD RT | SIL,GLD,PLA,EVP | VL | XP | UNTAGGED FRAMES MAP - Port Based/untagged
EVPL EVC | 4 Mbps | VLP- | 02VLN.V | EVPLSE for use with SIL or EVP PNUM only | BASIC PD RT | SIL,GLD,PLA,EVP | VL | XP | CE-VLAN MAP - VLAN Based/tagged
EVPL EVC | 4 Mbps | VLP- | 02VLN.VP | EVPLSE for use with SIL or EVP PNUM only | BASIC PD RT | SIL,GLD,PLA,EVP | VL | XP | CE-VLAN + PBIT MAP - VLAN Based/tagged When using EVC NCI 02VLN.VP: All EVC NCI codes must be 02VLN.VP
EVPL EVC | 4 Mbps | VLP- | 02VLN.VST | EVPLSE for use with SIL or EVP PNUM only | BASIC PD RT | SIL,GLD,PLA,EVP | VL | XP | S-VLAN MAP (VLAN Stacking) - VLAN Based/untagged
EVPL EVC | 40 Mbps | VLP- | 02VLN.A2 | EVPLSE for use with SIL or EVP PNUM only | BASIC PD RT | SIL,GLD,PLA,EVP | VL | XP | All to One Bundle - Untagged Port Based
EVPL EVC | 40 Mbps | VLP- | 02VLN.UNT | EVPLSE for use with SIL or EVP PNUM only | BASIC PD RT | SIL,GLD,PLA,EVP | VL | XP | UNTAGGED FRAMES MAP - Port Based/untagged
EVPL EVC | 40 Mbps | VLP- | 02VLN.V | EVPLSE for use with SIL or EVP PNUM only | BASIC PD RT | SIL,GLD,PLA,EVP | VL | XP | CE-VLAN MAP - VLAN Based/tagged
EVPL EVC | 40 Mbps | VLP- | 02VLN.VP | EVPLSE for use with SIL or EVP PNUM only | BASIC PD RT | SIL,GLD,PLA,EVP | VL | XP | CE-VLAN + PBIT MAP - VLAN Based/tagged When using EVC NCI 02VLN.VP: All EVC NCI codes must be 02VLN.VP
EVPL EVC | 40 Mbps | VLP- | 02VLN.VST | EVPLSE for use with SIL or EVP PNUM only | BASIC PD RT | SIL,GLD,PLA,EVP | VL | XP | S-VLAN MAP (VLAN Stacking) - VLAN Based/untagged
EVPL EVC | 400 Mbps | VLP- | 02VLN.A2 | EVPLSE for use with SIL or EVP PNUM only | BASIC PD RT | SIL,GLD,PLA,EVP | VL | XP | All to One Bundle - Untagged Port Based
EVPL EVC | 400 Mbps | VLP- | 02VLN.UNT | EVPLSE for use with SIL or EVP PNUM only | BASIC PD RT | SIL,GLD,PLA,EVP | VL | XP | UNTAGGED FRAMES MAP - Port Based/untagged
EVPL EVC | 400 Mbps | VLP- | 02VLN.V | EVPLSE for use with SIL or EVP PNUM only | BASIC PD RT | SIL,GLD,PLA,EVP | VL | XP | CE-VLAN MAP - VLAN Based/tagged
EVPL EVC | 400 Mbps | VLP- | 02VLN.VP | EVPLSE for use with SIL or EVP PNUM only | BASIC PD RT | SIL,GLD,PLA,EVP | VL | XP | CE-VLAN + PBIT MAP - VLAN Based/tagged When using EVC NCI 02VLN.VP: All EVC NCI codes must be 02VLN.VP
EVPL EVC | 400 Mbps | VLP- | 02VLN.VST | EVPLSE for use with SIL or EVP PNUM only | BASIC PD RT | SIL,GLD,PLA,EVP | VL | XP | S-VLAN MAP (VLAN Stacking) - VLAN Based/untagged
EVPL EVC | 5 Mbps | VLP- | 02VLN.A2 | EVPLSE for use with SIL or EVP PNUM only | BASIC PD RT | SIL,GLD,PLA,EVP | VL | XP | All to One Bundle - Untagged Port Based
EVPL EVC | 5 Mbps | VLP- | 02VLN.UNT | EVPLSE for use with SIL or EVP PNUM only | BASIC PD RT | SIL,GLD,PLA,EVP | VL | XP | UNTAGGED FRAMES MAP - Port Based/untagged
EVPL EVC | 5 Mbps | VLP- | 02VLN.V | EVPLSE for use with SIL or EVP PNUM only | BASIC PD RT | SIL,GLD,PLA,EVP | VL | XP | CE-VLAN MAP - VLAN Based/tagged
EVPL EVC | 5 Mbps | VLP- | 02VLN.VP | EVPLSE for use with SIL or EVP PNUM only | BASIC PD RT | SIL,GLD,PLA,EVP | VL | XP | CE-VLAN + PBIT MAP - VLAN Based/tagged When using EVC NCI 02VLN.VP: All EVC NCI codes must be 02VLN.VP
EVPL EVC | 5 Mbps | VLP- | 02VLN.VST | EVPLSE for use with SIL or EVP PNUM only | BASIC PD RT | SIL,GLD,PLA,EVP | VL | XP | S-VLAN MAP (VLAN Stacking) - VLAN Based/untagged
EVPL EVC | 50 Mbps | VLP- | 02VLN.A2 | EVPLSE for use with SIL or EVP PNUM only | BASIC PD RT | SIL,GLD,PLA,EVP | VL | XP | All to One Bundle - Untagged Port Based
EVPL EVC | 50 Mbps | VLP- | 02VLN.UNT | EVPLSE for use with SIL or EVP PNUM only | BASIC PD RT | SIL,GLD,PLA,EVP | VL | XP | UNTAGGED FRAMES MAP - Port Based/untagged
EVPL EVC | 50 Mbps | VLP- | 02VLN.V | EVPLSE for use with SIL or EVP PNUM only | BASIC PD RT | SIL,GLD,PLA,EVP | VL | XP | CE-VLAN MAP - VLAN Based/tagged
EVPL EVC | 50 Mbps | VLP- | 02VLN.VP | EVPLSE for use with SIL or EVP PNUM only | BASIC PD RT | SIL,GLD,PLA,EVP | VL | XP | CE-VLAN + PBIT MAP - VLAN Based/tagged When using EVC NCI 02VLN.VP: All EVC NCI codes must be 02VLN.VP
EVPL EVC | 50 Mbps | VLP- | 02VLN.VST | EVPLSE for use with SIL or EVP PNUM only | BASIC PD RT | SIL,GLD,PLA,EVP | VL | XP | S-VLAN MAP (VLAN Stacking) - VLAN Based/untagged
EVPL EVC | 500 Mbps | VLP- | 02VLN.A2 | EVPLSE for use with SIL or EVP PNUM only | BASIC PD RT | SIL,GLD,PLA,EVP | VL | XP | All to One Bundle - Untagged Port Based
EVPL EVC | 500 Mbps | VLP- | 02VLN.UNT | EVPLSE for use with SIL or EVP PNUM only | BASIC PD RT | SIL,GLD,PLA,EVP | VL | XP | UNTAGGED FRAMES MAP - Port Based/untagged
EVPL EVC | 500 Mbps | VLP- | 02VLN.V | EVPLSE for use with SIL or EVP PNUM only | BASIC PD RT | SIL,GLD,PLA,EVP | VL | XP | CE-VLAN MAP - VLAN Based/tagged
EVPL EVC | 500 Mbps | VLP- | 02VLN.VP | EVPLSE for use with SIL or EVP PNUM only | BASIC PD RT | SIL,GLD,PLA,EVP | VL | XP | CE-VLAN + PBIT MAP - VLAN Based/tagged When using EVC NCI 02VLN.VP: All EVC NCI codes must be 02VLN.VP
EVPL EVC | 500 Mbps | VLP- | 02VLN.VST | EVPLSE for use with SIL or EVP PNUM only | BASIC PD RT | SIL,GLD,PLA,EVP | VL | XP | S-VLAN MAP (VLAN Stacking) - VLAN Based/untagged
EVPL EVC | 6 Mbps | VLP- | 02VLN.A2 | EVPLSE for use with SIL or EVP PNUM only | BASIC PD RT | SIL,GLD,PLA,EVP | VL | XP | All to One Bundle - Untagged Port Based
EVPL EVC | 6 Mbps | VLP- | 02VLN.UNT | EVPLSE for use with SIL or EVP PNUM only | BASIC PD RT | SIL,GLD,PLA,EVP | VL | XP | UNTAGGED FRAMES MAP - Port Based/untagged
EVPL EVC | 6 Mbps | VLP- | 02VLN.V | EVPLSE for use with SIL or EVP PNUM only | BASIC PD RT | SIL,GLD,PLA,EVP | VL | XP | CE-VLAN MAP - VLAN Based/tagged
EVPL EVC | 6 Mbps | VLP- | 02VLN.VP | EVPLSE for use with SIL or EVP PNUM only | BASIC PD RT | SIL,GLD,PLA,EVP | VL | XP | CE-VLAN + PBIT MAP - VLAN Based/tagged When using EVC NCI 02VLN.VP: All EVC NCI codes must be 02VLN.VP
EVPL EVC | 6 Mbps | VLP- | 02VLN.VST | EVPLSE for use with SIL or EVP PNUM only | BASIC PD RT | SIL,GLD,PLA,EVP | VL | XP | S-VLAN MAP (VLAN Stacking) - VLAN Based/untagged
EVPL EVC | 60 Mbps | VLP- | 02VLN.A2 | EVPLSE for use with SIL or EVP PNUM only | BASIC PD RT | SIL,GLD,PLA,EVP | VL | XP | All to One Bundle - Untagged Port Based
EVPL EVC | 60 Mbps | VLP- | 02VLN.UNT | EVPLSE for use with SIL or EVP PNUM only | BASIC PD RT | SIL,GLD,PLA,EVP | VL | XP | UNTAGGED FRAMES MAP - Port Based/untagged
EVPL EVC | 60 Mbps | VLP- | 02VLN.V | EVPLSE for use with SIL or EVP PNUM only | BASIC PD RT | SIL,GLD,PLA,EVP | VL | XP | CE-VLAN MAP - VLAN Based/tagged
EVPL EVC | 60 Mbps | VLP- | 02VLN.VP | EVPLSE for use with SIL or EVP PNUM only | BASIC PD RT | SIL,GLD,PLA,EVP | VL | XP | CE-VLAN + PBIT MAP - VLAN Based/tagged When using EVC NCI 02VLN.VP: All EVC NCI codes must be 02VLN.VP
EVPL EVC | 60 Mbps | VLP- | 02VLN.VST | EVPLSE for use with SIL or EVP PNUM only | BASIC PD RT | SIL,GLD,PLA,EVP | VL | XP | S-VLAN MAP (VLAN Stacking) - VLAN Based/untagged
EVPL EVC | 600 Mbps | VLP- | 02VLN.A2 | EVPLSE for use with SIL or EVP PNUM only | BASIC PD RT | SIL,GLD,PLA,EVP | VL | XP | All to One Bundle - Untagged Port Based
EVPL EVC | 600 Mbps | VLP- | 02VLN.UNT | EVPLSE for use with SIL or EVP PNUM only | BASIC PD RT | SIL,GLD,PLA,EVP | VL | XP | UNTAGGED FRAMES MAP - Port Based/untagged
EVPL EVC | 600 Mbps | VLP- | 02VLN.V | EVPLSE for use with SIL or EVP PNUM only | BASIC PD RT | SIL,GLD,PLA,EVP | VL | XP | CE-VLAN MAP - VLAN Based/tagged
EVPL EVC | 600 Mbps | VLP- | 02VLN.VP | EVPLSE for use with SIL or EVP PNUM only | BASIC PD RT | SIL,GLD,PLA,EVP | VL | XP | CE-VLAN + PBIT MAP - VLAN Based/tagged When using EVC NCI 02VLN.VP: All EVC NCI codes must be 02VLN.VP
EVPL EVC | 600 Mbps | VLP- | 02VLN.VST | EVPLSE for use with SIL or EVP PNUM only | BASIC PD RT | SIL,GLD,PLA,EVP | VL | XP | S-VLAN MAP (VLAN Stacking) - VLAN Based/untagged
EVPL EVC | 7 Mbps | VLP- | 02VLN.A2 | EVPLSE for use with SIL or EVP PNUM only | BASIC PD RT | SIL,GLD,PLA,EVP | VL | XP | All to One Bundle - Untagged Port Based
EVPL EVC | 7 Mbps | VLP- | 02VLN.UNT | EVPLSE for use with SIL or EVP PNUM only | BASIC PD RT | SIL,GLD,PLA,EVP | VL | XP | UNTAGGED FRAMES MAP - Port Based/untagged
EVPL EVC | 7 Mbps | VLP- | 02VLN.V | EVPLSE for use with SIL or EVP PNUM only | BASIC PD RT | SIL,GLD,PLA,EVP | VL | XP | CE-VLAN MAP - VLAN Based/tagged
EVPL EVC | 7 Mbps | VLP- | 02VLN.VP | EVPLSE for use with SIL or EVP PNUM only | BASIC PD RT | SIL,GLD,PLA,EVP | VL | XP | CE-VLAN + PBIT MAP - VLAN Based/tagged When using EVC NCI 02VLN.VP: All EVC NCI codes must be 02VLN.VP
EVPL EVC | 7 Mbps | VLP- | 02VLN.VST | EVPLSE for use with SIL or EVP PNUM only | BASIC PD RT | SIL,GLD,PLA,EVP | VL | XP | S-VLAN MAP (VLAN Stacking) - VLAN Based/untagged
EVPL EVC | 70 Mbps | VLP- | 02VLN.A2 | EVPLSE for use with SIL or EVP PNUM only | BASIC PD RT | SIL,GLD,PLA,EVP | VL | XP | All to One Bundle - Untagged Port Based
EVPL EVC | 70 Mbps | VLP- | 02VLN.UNT | EVPLSE for use with SIL or EVP PNUM only | BASIC PD RT | SIL,GLD,PLA,EVP | VL | XP | UNTAGGED FRAMES MAP - Port Based/untagged
EVPL EVC | 70 Mbps | VLP- | 02VLN.V | EVPLSE for use with SIL or EVP PNUM only | BASIC PD RT | SIL,GLD,PLA,EVP | VL | XP | CE-VLAN MAP - VLAN Based/tagged
EVPL EVC | 70 Mbps | VLP- | 02VLN.VP | EVPLSE for use with SIL or EVP PNUM only | BASIC PD RT | SIL,GLD,PLA,EVP | VL | XP | CE-VLAN + PBIT MAP - VLAN Based/tagged When using EVC NCI 02VLN.VP: All EVC NCI codes must be 02VLN.VP
EVPL EVC | 70 Mbps | VLP- | 02VLN.VST | EVPLSE for use with SIL or EVP PNUM only | BASIC PD RT | SIL,GLD,PLA,EVP | VL | XP | S-VLAN MAP (VLAN Stacking) - VLAN Based/untagged
EVPL EVC | 700 Mbps | VLP- | 02VLN.A2 | EVPLSE for use with SIL or EVP PNUM only | BASIC PD RT | SIL,GLD,PLA,EVP | VL | XP | All to One Bundle - Untagged Port Based
EVPL EVC | 700 Mbps | VLP- | 02VLN.UNT | EVPLSE for use with SIL or EVP PNUM only | BASIC PD RT | SIL,GLD,PLA,EVP | VL | XP | UNTAGGED FRAMES MAP - Port Based/untagged
EVPL EVC | 700 Mbps | VLP- | 02VLN.V | EVPLSE for use with SIL or EVP PNUM only | BASIC PD RT | SIL,GLD,PLA,EVP | VL | XP | CE-VLAN MAP - VLAN Based/tagged
EVPL EVC | 700 Mbps | VLP- | 02VLN.VP | EVPLSE for use with SIL or EVP PNUM only | BASIC PD RT | SIL,GLD,PLA,EVP | VL | XP | CE-VLAN + PBIT MAP - VLAN Based/tagged When using EVC NCI 02VLN.VP: All EVC NCI codes must be 02VLN.VP
EVPL EVC | 700 Mbps | VLP- | 02VLN.VST | EVPLSE for use with SIL or EVP PNUM only | BASIC PD RT | SIL,GLD,PLA,EVP | VL | XP | S-VLAN MAP (VLAN Stacking) - VLAN Based/untagged
EVPL EVC | 8 Mbps | VLP- | 02VLN.A2 | EVPLSE for use with SIL or EVP PNUM only | BASIC PD RT | SIL,GLD,PLA,EVP | VL | XP | All to One Bundle - Untagged Port Based
EVPL EVC | 8 Mbps | VLP- | 02VLN.UNT | EVPLSE for use with SIL or EVP PNUM only | BASIC PD RT | SIL,GLD,PLA,EVP | VL | XP | UNTAGGED FRAMES MAP - Port Based/untagged
EVPL EVC | 8 Mbps | VLP- | 02VLN.V | EVPLSE for use with SIL or EVP PNUM only | BASIC PD RT | SIL,GLD,PLA,EVP | VL | XP | CE-VLAN MAP - VLAN Based/tagged
EVPL EVC | 8 Mbps | VLP- | 02VLN.VP | EVPLSE for use with SIL or EVP PNUM only | BASIC PD RT | SIL,GLD,PLA,EVP | VL | XP | CE-VLAN + PBIT MAP - VLAN Based/tagged When using EVC NCI 02VLN.VP: All EVC NCI codes must be 02VLN.VP
EVPL EVC | 8 Mbps | VLP- | 02VLN.VST | EVPLSE for use with SIL or EVP PNUM only | BASIC PD RT | SIL,GLD,PLA,EVP | VL | XP | S-VLAN MAP (VLAN Stacking) - VLAN Based/untagged
EVPL EVC | 80 Mbps | VLP- | 02VLN.A2 | EVPLSE for use with SIL or EVP PNUM only | BASIC PD RT | SIL,GLD,PLA,EVP | VL | XP | All to One Bundle - Untagged Port Based
EVPL EVC | 80 Mbps | VLP- | 02VLN.UNT | EVPLSE for use with SIL or EVP PNUM only | BASIC PD RT | SIL,GLD,PLA,EVP | VL | XP | UNTAGGED FRAMES MAP - Port Based/untagged
EVPL EVC | 80 Mbps | VLP- | 02VLN.V | EVPLSE for use with SIL or EVP PNUM only | BASIC PD RT | SIL,GLD,PLA,EVP | VL | XP | CE-VLAN MAP - VLAN Based/tagged
EVPL EVC | 80 Mbps | VLP- | 02VLN.VP | EVPLSE for use with SIL or EVP PNUM only | BASIC PD RT | SIL,GLD,PLA,EVP | VL | XP | CE-VLAN + PBIT MAP - VLAN Based/tagged When using EVC NCI 02VLN.VP: All EVC NCI codes must be 02VLN.VP
EVPL EVC | 80 Mbps | VLP- | 02VLN.VST | EVPLSE for use with SIL or EVP PNUM only | BASIC PD RT | SIL,GLD,PLA,EVP | VL | XP | S-VLAN MAP (VLAN Stacking) - VLAN Based/untagged
EVPL EVC | 800 Mbps | VLP- | 02VLN.A2 | EVPLSE for use with SIL or EVP PNUM only | BASIC PD RT | SIL,GLD,PLA,EVP | VL | XP | All to One Bundle - Untagged Port Based
EVPL EVC | 800 Mbps | VLP- | 02VLN.UNT | EVPLSE for use with SIL or EVP PNUM only | BASIC PD RT | SIL,GLD,PLA,EVP | VL | XP | UNTAGGED FRAMES MAP - Port Based/untagged
EVPL EVC | 800 Mbps | VLP- | 02VLN.V | EVPLSE for use with SIL or EVP PNUM only | BASIC PD RT | SIL,GLD,PLA,EVP | VL | XP | CE-VLAN MAP - VLAN Based/tagged
EVPL EVC | 800 Mbps | VLP- | 02VLN.VP | EVPLSE for use with SIL or EVP PNUM only | BASIC PD RT | SIL,GLD,PLA,EVP | VL | XP | CE-VLAN + PBIT MAP - VLAN Based/tagged When using EVC NCI 02VLN.VP: All EVC NCI codes must be 02VLN.VP
EVPL EVC | 800 Mbps | VLP- | 02VLN.VST | EVPLSE for use with SIL or EVP PNUM only | BASIC PD RT | SIL,GLD,PLA,EVP | VL | XP | S-VLAN MAP (VLAN Stacking) - VLAN Based/untagged
EVPL EVC | 9 Mbps | VLP- | 02VLN.A2 | EVPLSE for use with SIL or EVP PNUM only | BASIC PD RT | SIL,GLD,PLA,EVP | VL | XP | All to One Bundle - Untagged Port Based
EVPL EVC | 9 Mbps | VLP- | 02VLN.UNT | EVPLSE for use with SIL or EVP PNUM only | BASIC PD RT | SIL,GLD,PLA,EVP | VL | XP | UNTAGGED FRAMES MAP - Port Based/untagged
EVPL EVC | 9 Mbps | VLP- | 02VLN.V | EVPLSE for use with SIL or EVP PNUM only | BASIC PD RT | SIL,GLD,PLA,EVP | VL | XP | CE-VLAN MAP - VLAN Based/tagged
EVPL EVC | 9 Mbps | VLP- | 02VLN.VP | EVPLSE for use with SIL or EVP PNUM only | BASIC PD RT | SIL,GLD,PLA,EVP | VL | XP | CE-VLAN + PBIT MAP - VLAN Based/tagged When using EVC NCI 02VLN.VP: All EVC NCI codes must be 02VLN.VP
EVPL EVC | 9 Mbps | VLP- | 02VLN.VST | EVPLSE for use with SIL or EVP PNUM only | BASIC PD RT | SIL,GLD,PLA,EVP | VL | XP | S-VLAN MAP (VLAN Stacking) - VLAN Based/untagged
EVPL EVC | 90 Mbps | VLP- | 02VLN.A2 | EVPLSE for use with SIL or EVP PNUM only | BASIC PD RT | SIL,GLD,PLA,EVP | VL | XP | All to One Bundle - Untagged Port Based
EVPL EVC | 90 Mbps | VLP- | 02VLN.UNT | EVPLSE for use with SIL or EVP PNUM only | BASIC PD RT | SIL,GLD,PLA,EVP | VL | XP | UNTAGGED FRAMES MAP - Port Based/untagged
EVPL EVC | 90 Mbps | VLP- | 02VLN.V | EVPLSE for use with SIL or EVP PNUM only | BASIC PD RT | SIL,GLD,PLA,EVP | VL | XP | CE-VLAN MAP - VLAN Based/tagged
EVPL EVC | 90 Mbps | VLP- | 02VLN.VP | EVPLSE for use with SIL or EVP PNUM only | BASIC PD RT | SIL,GLD,PLA,EVP | VL | XP | CE-VLAN + PBIT MAP - VLAN Based/tagged When using EVC NCI 02VLN.VP: All EVC NCI codes must be 02VLN.VP
EVPL EVC | 90 Mbps | VLP- | 02VLN.VST | EVPLSE for use with SIL or EVP PNUM only | BASIC PD RT | SIL,GLD,PLA,EVP | VL | XP | S-VLAN MAP (VLAN Stacking) - VLAN Based/untagged
EVPL EVC | 900 Mbps | VLP- | 02VLN.A2 | EVPLSE for use with SIL or EVP PNUM only | BASIC PD RT | SIL,GLD,PLA,EVP | VL | XP | All to One Bundle - Untagged Port Based
EVPL EVC | 900 Mbps | VLP- | 02VLN.UNT | EVPLSE for use with SIL or EVP PNUM only | BASIC PD RT | SIL,GLD,PLA,EVP | VL | XP | UNTAGGED FRAMES MAP - Port Based/untagged
EVPL EVC | 900 Mbps | VLP- | 02VLN.V | EVPLSE for use with SIL or EVP PNUM only | BASIC PD RT | SIL,GLD,PLA,EVP | VL | XP | CE-VLAN MAP - VLAN Based/tagged
EVPL EVC | 900 Mbps | VLP- | 02VLN.VP | EVPLSE for use with SIL or EVP PNUM only | BASIC PD RT | SIL,GLD,PLA,EVP | VL | XP | CE-VLAN + PBIT MAP - VLAN Based/tagged When using EVC NCI 02VLN.VP: All EVC NCI codes must be 02VLN.VP
EVPL EVC | 900 Mbps | VLP- | 02VLN.VST | EVPLSE for use with SIL or EVP PNUM only | BASIC PD RT | SIL,GLD,PLA,EVP | VL | XP | S-VLAN MAP (VLAN Stacking) - VLAN Based/untagged

## TLS-Metro-E-Full Rate
HOME | TLS-Metro-E Full Rate Codes
| Speed | Service Code Modifier | Service Description | NC | NCI | SECNCI | SPEC | PNUM Pos 1 to 2
UNI | 10 Mbps | KDGS | 10 Mbps E-LAN Circuit - Electrical handoff , Full Duplex | KDA- | 04LN9.10T | 02CXF.10 | TLSEMSR | FB
| 10 Mbps | KDGS | 10 Mbps E-LAN Circuit - Optical handoff, Single Mode Fiber, Full Duplex | KDA- | 02LNF.A02 | 02CXF.10 | TLSEMSR | FB
| 10 Mbps | KDGS | 10 Mbps E-LAN Circuit - Optical handoff, Multi Mode Fiber, Full Duplex | KDA- | 02LNF.A04 | 02CXF.10 | TLSEMSR | FB
| 10 Mbps | KDGS | 10 Mbps ERS Premier and Sub Rate Ethernet Transport Circuit - Electrical handoff, Untagged | KDA- | 04LN9.10T | 100 Mbps | TLSERP | FB
| 10 Mbps | KDGS | 10 Mbps ERS Premier and Sub Rate Ethernet Transport Circuit - Optical handoff, Single Mode Fiber, Untagged | KDA- | 02LNF.A02 | 02CXF.10N | TLSERP | FB
| 10 Mbps | KDGS | 10 Mbps ERS Premier and Sub Rate Ethernet Transport Circuit - Optical handoff, Multi Mode Fiber, Untagged | KDA- | 02LNF.A04 | 02CXF.10N | TLSERP | FB
| 10 Mbps | KDGS | 10 Mbps Premier - Electrical handoff, Untagged | KDA- | 04LN9.10T | 02CXF.10N | TLSERSS | FB
| 10 Mbps | KDGS | 10 Mbps Premier - Optical handoff, Single Mode Fiber, Untagged | KDA- | 02LNF.A02 | 02CXF.10N | TLSERSS | FB
| 10 Mbps | KDGS | 10 Mbps Premier - Optical handoff, Multi Mode Fiber, Untagged | KDA- | 02LNF.A04 | 02CXF.10N | TLSERSS | FB
| 10 Mbps | KDGS | 10Mbps E-LAN Circuit - Electrical handoff, Full Duplex, Protected | KDAP | 04LN9.10T | 02CXF.10 | TLSEMSR | FB
| 10 Mbps | KDGS | 10 Mbps E-LAN Circuit - Optical handoff, Single Mode Fiber, Full Duplex, Protected | KDAP | 02LNF.A02 | 02CXF.10 | TLSEMSR | FB
| 10 Mbps | KDGS | 10 Mbps E-LAN Circuit - Optical handoff, Multi Mode Fiber, Full Duplex, Protected | KDAP | 02LNF.A04 | 02CXF.10 | TLSEMSR | FB
| 10 Mbps | KDGS | 10 Mbps ERS Premier and Sub Rate Ethernet Transport Circuit - Electrical handoff, Protected, Untagged | KDAP | 04LN9.10T | 02CXF.10N | TLSERP | FB
| 10 Mbps | KDGS | 10 Mbps ERS Premier and Sub Rate Ethernet Transport Circuit - Optical handoff , Single Mode Fiber, Protected, Untagged | KDAP | 02LNF.A02 | 02CXF.10N | TLSERP | FB
| 10 Mbps | KDGS | 10 Mbps ERS Premier and Sub Rate Ethernet Transport Circuit - Optical handoff, Multi Mode Fiber, Protected, Untagged | KDAP | 02LNF.A04 | 02CXF.10N | TLSERP | FB
| 10 Mbps | KDGS | 10 Mbps Premier - Electrical handoff, Protected, Untagged | KDAP | 04LN9.10T | 02CXF.10N | TLSERSS | FB
| 10 Mbps | KDGS | 10 Mbps Premier - Optical handoff, Single Mode Fiber, Protected, Untagged | KDAP | 02LNF.A02 | 02CXF.10N | TLSERSS | FB
| 10 Mbps | KDGS | 10 Mbps Premier - Optical handoff, Multi Mode Fiber, Protected, Untagged | KDAP | 02LNF.A04 | 02CXF.10N | TLSERSS | FB
| 10 Mbps | KDGS | 10 Mbps Standard Circuit - Electrical handoff, Tagged | KDE- | 04LN9.10T | 02CXF.10 | TLSERSS | FB
| 10 Mbps | KDGS | 10 Mbps Standard Circuit - Optical handoff, Single Mode Fiber, Tagged | KDE- | 02LNF.A02 | 02CXF.10 | TLSERSS | FB
| 10 Mbps | KDGS | 10 Mbps Standard Circuit - Optical handoff, Multi Mode Fiber, Tagged | KDE- | 02LNF.A04 | 02CXF.10 | TLSERSS | FB
| 10 Mbps | KDGS | 10 Mbps Electrical handoff ERS Premier circuit Tagged | KDE- | 04LN9.10T | 02CXF.10 | TLSERP | FB
| 10 Mbps | KDGS | 10 Mbps Optical handoff Single Mode Fiber ERS Premier circuit Tagged | KDE- | 02LNF.A02 | 02CXF.10 | TLSERP | FB
| 10 Mbps | KDGS | 10 Mbps Optical handoff Multi-Mode Fiber ERS Premier circuit Tagged | KDE- | 02LNF.A04 | 02CXF.10 | TLSERP | FB
| 10 Mbps | KDGS | 10 Mbps Premier / Premier Tunnel Access - Electrical handoff, Untagged | KDA- | 04LN9.10T | 02CXF.10 | ERSPT | FB
| 10 Mbps | KDGS | 10 Mbps Premier / Premier Tunnel Access -Optical handoff, Single Mode Fiber, Untagged | KDA- | 02LNF.A02 | 02CXF.10 | ERSPT | FB
| 10 Mbps | KDGS | 10 Mbps Premier / Premier Tunnel Access -Optical handoff, Multi Mode Fiber, Untagged | KDA- | 02LNF.A04 | 02CXF.10 | ERSPT | FB
| 10 Mbps | KDGS | 10 Mbps Standard Circuit - Electrical handoff, Protected, Tagged | KDEP | 04LN9.10T | 02CXF.10 | TLSERSS | FB
| 10 Mbps | KDGS | 10 Mbps Standard Circuit - Optical handoff, Single Mode Fiber Protected, Tagged | KDEP | 02LNF.A02 | 02CXF.10 | TLSERSS | FB
| 10 Mbps | KDGS | 10 Mbps Standard Circuit - Optical handoff, Multi Mode Fiber, Protected, Tagged | KDEP | 02LNF.A04 | 02CXF.10 | TLSERSS | FB
| 10 Mbps | KDGS | 10 Mbps Electrical handoff ERS Premier circuit Tagged Protected | KDEP | 04LN9.10T | 02CXF.10 | TLSERP | FB
| 10 Mbps | KDGS | 10 Mbps Optical handoff Single Mode Fiber ERS Premier circuit Tagged | KDEP | 02LNF.A02 | 02CXF.10 | TLSERP | FB
| 10 Mbps | KDGS | 10 Mbps Optical handoff Multi-Mode Fiber ERS Premier circuit Tagged | KDEP | 02LNF.A04 | 02CXF.10 | TLSERP | FB
| 10 Mbps | KDGS | 10 Mbps Premier / Premier Tunnel Access -Electrical handoff, Protected, Untagged | KDAP | 04LN9.10T | 02CXF.10 | ERSPT | FB
| 10 Mbps | KDGS | 10 Mbps Premier / Premier Tunnel Access - Optical handoff, Single Mode Fiber, Protected, Untagged | KDAP | 02LNF.A02 | 02CXF.10 | ERSPT | FB
| 10 Mbps | KDGS | 10 Mbps Premier / Premier Tunnel Access - Optical handoff, Multi Mode Fiber, Protected, Untagged | KDAP | 02LNF.A04 | 02CXF.10 | ERSPT | FB
| 100 Mbps | KEGS | 100 Mbps E-LAN Circuit - Electrical handoff | KEA- | 04LN9.1CT | 02CXF.100 | TLSEMSR | FB
| 100 Mbps | KEGS | 100 Mbps E-LAN Circuit - Optical handoff, Single Mode Fiber | KEA- | 02LNF.A02 | 02CXF.100 | TLSEMSR | FB
| 100 Mbps | KEGS | 100 Mbps E-LAN Circuit - Optical handoff. Multi Mode Fiber | KEA- | 02LNF.A04 | 02CXF.100 | TLSEMSR | FB
| 100 Mbps | KEGS | 100 Mbps E-LAN-RT Circuit - Electrical handoff | KEA- | 04LN9.1CT | 02CXF.1CE | TLSEMSR | FB
| 100 Mbps | KEGS | 100 Mbps E-LAN-RT Circuit - Optical Handoff, Single Mode Fiber | KEA- | 02LNF.A02 | 02CXF.1CE | TLSEMSR | FB
| 100 Mbps | KEGS | 100 Mbps E-LAN-RT Circuit - Optical Handoff, Multi Mode Fiber | KEA- | 02LNF.A04 | 02CXF.1CE | TLSEMSR | FB
| 100 Mbps | KEGS | 100 Mbps ERS Premier and Sub Rate Ethernet Transport Circuit - Electrical handoff, Untagged | KEA- | 04LN9.1CT | 02CXF.1CN | TLSERP | FB
| 100 Mbps | KEGS | 100 Mbps ERS Premier and Sub Rate Ethernet Transport Circuit - Optical handoff, Single Mode Fiber, Untagged | KEA- | 02LNF.A02 | 02CXF.1CN | TLSERP | FB
| 100 Mbps | KEGS | 100 Mbps Standard Circuit - Optical handoff , Multi Mode Fiber, Untagged | KEA- | 02LNF.A04 | 02CXF.1CN | TLSERP | FB
| 100 Mbps | KEGS | 100 Mbps Premier - Electrical handoff, Untagged | KEA- | 04LN9.1CT | 02CXF.1CN | TLSERSS | FB
| 100 Mbps | KEGS | 100 Mbps Premier - Optical handoff, Single Mode Fiber, Untagged | KEA- | 02LNF.A02 | 02CXF.1CN | TLSERSS | FB
| 100 Mbps | KEGS | 100 Mbps Premier - Optical handoff, Multi Mode Fiber, Untagged | KEA- | 02LNF.A04 | 02CXF.1CN | TLSERSS | FB
| 100 Mbps | KEGS | 100 Mbps E-LAN Circuit - Electrical handoff, Protected | KEAP | 04LN9.1CT | 02CXF.100 | TLSEMSR | FB
| 100 Mbps | KEGS | 100 Mbps E-LAN Circuit - Optical handoff, Single Mode Fiber, Protected | KEAP | 02LNF.A02 | 02CXF.100 | TLSEMSR | FB
| 100 Mbps | KEGS | 100 Mbps E-LAN Circuit - Optical handoff, Multi Mode Fiber, Protected | KEAP | 02LNF.A04 | 02CXF.100 | TLSEMSR | FB
| 100 Mbps | KEGS | 100 Mbps E-LAN-RT Circuit - Electrical handoff, Protected | KEAP | 04LN9.1CT | 02CXF.1CE | TLSEMSR | FB
| 100 Mbps | KEGS | 100 Mbps E-LAN-RT Circuit - Optical handoff, Single Mode Fiber, Protected | KEAP | 02LNF.A02 | 02CXF.1CE | TLSEMSR | FB
| 100 Mbps | KEGS | 100 Mbps E-LAN-RT Circuit - Optical handoff, Multi Mode Fiber, Protected | KEAP | 02LNF.A04 | 02CXF.1CE | TLSEMSR | FB
| 100 Mbps | KEGS | 100 Mbps Premier - Electrical handoff, Protected, Untagged | KEAP | 04LN9.1CT | 02CXF.1CN | TLSERP | FB
| 100 Mbps | KEGS | 100 Mbps Premier - Optical handoff, Single Mode Fiber, Protected, Untagged | KEAP | 02LNF.A02 | 02CXF.1CN | TLSERP | FB
| 100 Mbps | KEGS | 100 Mbps Premier - Optical handoff, Multi Mode Fiber, Protected, Untagged | KEAP | 02LNF.A04 | 02CXF.1CN | TLSERP | FB
| 100 Mbps | KEGS | 100 Mbps Standard Circuit - Electrical handoff, Protected, Untagged | KEAP | 04LN9.1CT | 02CXF.1CN | TLSERSS | FB
| 100 Mbps | KEGS | 100 Mbps Standard Circuit - Optical handoff, Single Mode Fiber, Protected, Untagged | KEAP | 02LNF.A02 | 02CXF.1CN | TLSERSS | FB
| 100 Mbps | KEGS | 100 Mbps Standard Circuit - Optical handoff, Multi Mode Fiber, Protected, Untagged | KEAP | 02LNF.A04 | 02CXF.1CN | TLSERSS | FB
| 100 Mbps | KEGS | 100 Mbps Electrical handoff ERS Premier circuit Tagged | KEE- | 04LN9.1CT | 02CXF.100 | TLSERP | FB
| 100 Mbps | KEGS | 100 Mbps Optical handoff Single Mode Fiber ERS Premier Circuit Tagged | KEE- | 02LNF.A02 | 02CXF.100 | TLSERP | FB
| 100 Mbps | KEGS | 100 Mbps Optical handoff Multi Mode Fiber ERS Premier circuit Tagged | KEE- | 02LNF.A04 | 02CXF.100 | TLSERP | FB
| 100 Mbps | KEGS | 100 Mbps Standard Circuit - Electrical handoff, Tagged | KEE- | 04LN9.1CT | 02CXF.100 | TLSERSS | FB
| 100 Mbps | KEGS | 100 Mbps Standard Circuit - Optical handoff, Single Mode Fiber, Tagged | KEE- | 02LNF.A02 | 02CXF.100 | TLSERSS | FB
| 100 Mbps | KEGS | 100 Mbps Standard Circuit - Optical handoff, Multi Mode Fiber, Tagged | KEE- | 02LNF.A04 | 02CXF.100 | TLSERSS | FB
| 100 Mbps | KEGS | 100 Mbps Premier / Premier Tunnel Access - Electrical handoff, Untagged | KEA- | 04LN9.1CT | 02CXF.100 | ERSPT | FB
| 100 Mbps | KEGS | 100 Mbps Premier / Premier Tunnel Access -Optical handoff, Single Mode Fiber, Untagged | KEA- | 02LNF.A02 | 02CXF.100 | ERSPT | FB
| 100 Mbps | KEGS | 100 Mbps Premier / Premier Tunnel Access - Optical handoff, Multi Mode Fiber, Untagged | KEA- | 02LNF.A04 | 02CXF.100 | ERSPT | FB
| 100 Mbps | KEGS | 100 Mbps Standard Circuit - Electrical handoff, Protected, Tagged | KEEP | 04LN9.1CT | 02CXF.100 | TLSERSS | FB
| 100 Mbps | KEGS | 100 Mbps Standard Circuit - Optical handoff, Single Mode Fiber, Protected, Tagged | KEEP | 02LNF.A02 | 02CXF.100 | TLSERSS | FB
| 100 Mbps | KEGS | 100 Mbps Standard Circuit - Optical handoff, Multi Mode Fiber, Protected, Tagged | KEEP | 02LNF.A04 | 02CXF.100 | TLSERSS | FB
| 100 Mbps | KEGS | 100 Mbps Premier / Premier Tunnel Access - Electrical handoff, Protected, Untagged | KEAP | 04LN9.1CT | 02CXF.100 | ERSPT | FB
| 100 Mbps | KEGS | 100 Mbps Premier/ Premier Tunnel Access - Optical handoff, Single Mode Fiber, Protected, Untagged | KEAP | 02LNF.A02 | 02CXF.100 | ERSPT | FB
| 100 Mbps | KEGS | 100 Mbps Premier / Premier Tunnel Access - Optical handoff, Multi Mode Fiber, Protected, Untagged | KEAP | 02LNF.A04 | 02CXF.100 | ERSPT | FB
| 100 Mbps | KEGS | 100 Mbps Electrical handoff ERS Premier Tunnel Access circuit Tagged Protected Non-Diverse | KEEP | 04LN9.1CT | 02CXF.100 | TLSERP | FB
| 100 Mbps | KEGS | 100 Mbps Optical handoff Single Mode Fiber ERS Premier circuit Tagged Protected Non-Diverse | KEEP | 02LNF.A02 | 02CXF.100 | TLSERP | FB
| 100 Mbps | KEGS | 100 Mbps Optical handoff Multi Mode Fiber ERS Premier circuit Tagged Protected Non-Diverse | KEEP | 02LNF.A04 | 02CXF.100 | TLSERP | FB
| 1 Gbps | KFGS | 1 Gbps Electrical Handoff - Tagged Frame - ERS Premier or ERS Premier Tunnel Access | KFE- | 08LN9.1GE | 02CXF.1GE | TLSERP | FB
| 1 Gbps | KFGS | 1Gbps Electrical Handoff – Tagged Frame – ERS Standard | KFE- | 08LN9.1GE | 02CXF.1GE | TLSERSS | FB
| 1 Gbps | KFGS | 1 Gbps Mbps Standard Circuit - Optical handoff, Single Mode Fiber, Tagged | KFE- | 02LNF.A02 | 02CXF.1GE | TLSERSS | FB
| 1 Gbps | KFGS | 1 Gbps Mbps Standard Circuit - Optical handoff, Multi Mode Fiber, Tagged | KFE- | 02LNF.A04 | 02CXF.1GE | TLSERSS | FB
| 1 Gbps | KFGS | 1Gbps optical handoff – Single Mode Fiber Tagged, ERS Premier and Sub Rate Ethernet Transport | KFE- | 02LNF.A02 | 02CXF.1GE | TLSERP | FB
| 1 Gbps | KFGS | 1Gbps optical handoff – Multi-Mode Fiber Tagged, ERS Premier and Sub Rate Ethernet Transport | KFE- | 02LNF.A04 | 02CXF.1GE | TLSERP | FB
| 1 Gbps | KFGS | 1 Gbps Premier / Premier Tunnel Access - Optical handoff, Single Mode Fiber, Untagged | KFL- | 02LNF.A02 | 02CXF.1GE | ERSPT | FB
| 1 Gbps | KFGS | 1 Gbps Premier / Premier Tunnel Access - Optical handoff, Multi Mode Fiber, Untagged | KFL- | 02LNF.A04 | 02CXF.1GE | ERSPT | FB
| 1 Gbps | KFGS | 1 Gbps Electrical Handoff - Tagged Frame - ERS Premier or ERS Premier CKT Tunnel Access, Protected (Diverse OR Non-Diverse) | KFEP | 08LN9.1GE | 02CXF.1GE | TLSERP | FB
| 1 Gbps | KFGS | 1Gbps Electrical Handoff – Tagged Frame – ERS Standard- Protected (Diverse OR Non-Diverse) | KFEP | 08LN9.1GE | 02CXF.1GE | TLSERSS | FB
| 1 Gbps | KFGS | 1000 Mbps Optical handoff Single Mode Fiber ERS Standard circuit Tagged Protected | KFEP | 02LNF.A02 | 02CXF.1GE | TLSERSS | FB
| 1 Gbps | KFGS | 1000 Mbps Optical handoff Multi Mode Fiber ERS Standard circuit Tagged Protected | KFEP | 02LNF.A04 | 02CXF.1GE | TLSERSS | FB
| 1 Gbps | KFGS | 1 Gbps Mbps ERS Premier and Sub Rate Ethernet Transport Circuit - Optical handoff, Single Mode Fiber, Protected, Tagged | KFEP | 02LNF.A02 | 02CXF.1GE | TLSERP | FB
| 1 Gbps | KFGS | 1 Gbps Mbps ERS Premier and Sub Rate Ethernet Transport Circuit - Optical handoff, Multi Mode Fiber Protected, Tagged | KFEP | 02LNF.A04 | 02CXF.1GE | TLSERP | FB
| 1 Gbps | KFGS | 1 Gbps Premier / Premier Tunnel Access - Optical handoff, Multi Mode Fiber, Protected, Untagged | KFLP | 02LNF.A04 | 02CXF.1GE | ERSPT | FB
| 1 Gbps | KFGS | 1 Gbps Premier / Premier Tunnel Access - Optical handoff, Single Mode Fiber, Protected, Untagged | KFLP | 02LNF.A02 | 02CXF.1GE | ERSPT | FB
| 1 Gbps | KFGS | 1Gbps E-LAN Circuit – Optical handoff, Single Mode Fiber, Protected ERS Premier and Sub Rate Ethernet Transport | KFL- | 02LNF.A02 | 02CXF.1GE | TLSERP | FB
| 1 Gbps | KFGS | 1 Gbps Electrical Handoff - Untagged Frame - ERS Premier | KFL- | 08LN9.1GE | 02CXF.1GN | TLSERP | FB
| 1 Gbps | KFGS | 1Gbps Electrical Handoff – Untagged Frame – ERS Standard | KFL- | 08LN9.1GE | 02CXF.1GN | TLSERSS | FB
| 1 Gbps | KFGS | 1Gbps Electrical Handoff EMS | KFL- | 08LN9.1GE | 02CXF.1GE | TLSEMSR | FB
| 1 Gbps | KFGS | 1Gbps Electrical Handoff EMS-RT | KFL- | 08LN9.1GE | 02CXF.1GJ | TLSEMSR | FB
| 1 Gbps | KFGS | 1Gbps E-LAN Circuit – Optical handoff, Multi Mode Fiber, ERS Premier and Sub Rate Ethernet Transport | KFL- | 02LNF.A04 | 02CXF.1GE | TLSERP | FB
| 1 Gbps | KFGS | 1Gbps optical handoff – EMS circuit single mode Fiber | KFL- | 02LNF.A02 | 02CXF.1GE | TLSEMSR | FB
| 1 Gbps | KFGS | 1Gbps optical handoff – EMS circuit multi-mode Fiber | KFL- | 02LNF.A04 | 02CXF.1GE | TLSEMSR | FB
| 1 Gbps | KFGS | 1Gbps E-LAN-RT Circuit – Optical handoff , Single Mode Fiber | KFL- | 02LNF.A02 | 02CXF.1GJ | TLSEMSR | FB
| 1 Gbps | KFGS | 1Gbps E-LAN-RT Circuit – Optical handoff , Multi Mode Fiber | KFL- | 02LNF.A04 | 02CXF.1GJ | TLSEMSR | FB
| 1 Gbps | KFGS | 1 Gbps Mbps ERS Premier and Sub Rate Ethernet Transport Circuit - Optical handoff, Single Mode Fiber, Untagged | KFL- | 02LNF.A02 | 02CXF.1GN | TLSERP | FB
| 1 Gbps | KFGS | 1 Gbps Mbps ERS Premier and Sub Rate Ethernet Transport Circuit - Optical handoff, Multi Mode Fiber, Untagged | KFL- | 02LNF.A04 | 02CXF.1GN | TLSERP | FB
| 1 Gbps | KFGS | 1 Gbps Premier - Optical handoff, Single Mode Fiber, Untagged | KFL- | 02LNF.A02 | 02CXF.1GN | TLSERSS | FB
| 1 Gbps | KFGS | 1 Gbps Premier - Optical handoff, Multi Mode Fiber, Untagged | KFL- | 02LNF.A04 | 02CXF.1GN | TLSERSS | FB
| 1 Gbps | KFGS | 1Gbps E-LAN Circuit – Optical handoff, Single Mode Fiber, Protected | KFLP | 02LNF.A02 | 02CXF.1GE | TLSEMSR | FB
| 1 Gbps | KFGS | 1Gbps E-LAN Circuit – Optical handoff, Multi Mode Fiber, Protected | KFLP | 02LNF.A04 | 02CXF.1GE | TLSEMSR | FB
| 1 Gbps | KFGS | 1 Gbps Electrical Handoff - Untagged Frame - ERS Premier CKT Protected | KFLP | 08LN9.1GE | 02CXF.1GN | TLSERP | FB
| 1 Gbps | KFGS | 1Gbps Electrical Handoff – Untagged Frame – ERS Standard CKT Protected | KFLP | 08LN9.1GE | 02CXF.1GN | TLSERSS | FB
| 1 Gbps | KFGS | 1Gbps Electrical Handoff EMS CKT Protected | KFLP | 08LN9.1GE | 02CXF.1GE | TLSEMSR | FB
| 1 Gbps | KFGS | 1Gbps Electrical Handoff EMS-RT CKT Protected | KFLP | 08LN9.1GE | 02CXF.1GJ | TLSEMSR | FB
| 1 Gbps | KFGS | 1Gbps E-LAN-RT Circuit – Optical handoff , Single Mode Fiber, Protected | KFLP | 02LNF.A02 | 02CXF.1GJ | TLSEMSR | FB
| 1 Gbps | KFGS | 1Gbps E-LAN-RT Circuit – Optical handoff, Multi Mode Fiber, Protected | KFLP | 02LNF.A04 | 02CXF.1GJ | TLSEMSR | FB
| 1 Gbps | KFGS | 1 Gbps Mbps ERS Premier and Sub Rate Ethernet Transport Circuit - Optical handoff, Single Mode Fiber Protected, Untagged | KFLP | 02LNF.A02 | 02CXF.1GN | TLSERP | FB
| 1 Gbps | KFGS | 1 Gbps Mbps Standard Circuit - Optical handoff, Multi Mode Fiber, Protected, Untagged, ERS Premier and Sub Rate Ethernet Transport | KFLP | 02LNF.A04 | 02CXF.1GN | TLSERP | FB
| 1 Gbps | KFGS | 1 Gbps Premier - Optical handoff, Single Mode Fiber, Protected, Untagged | KFLP | 02LNF.A02 | 02CXF.1GN | TLSERSS | FB
| 1 Gbps | KFGS | 1 Gbps Premier - Optical handoff, Multi Mode Fiber, Protected, Untagged | KFLP | 02LNF.A04 | 02CXF.1GN | TLSERSS | FB
| 10 Gbps | KGGS | 10Gbps optical handoff – Single Mode Fiber ERS Premier circuit Tagged | KGE- | 02LNF.A02 | 02CXF.10G | TLSERP | FB
| 10 Gbps | KGGS | 10Gbps optical handoff – Multi-Mode Fiber ERS Premier circuit Tagged | KGE- | 02LNF.A04 | 02CXF.10G | TLSERP | FB
| 10 Gbps | KGGS | 10 Gbps Premier / Premier Tunnel Access - Optical handoff, Single Mode Fiber, Untagged | KGL- | 02LNF.A02 | 02CXF.10G | ERSPT | FB
| 10 Gbps | KGGS | 10 Gbps Premier / Premier Tunnel Access - Optical handoff, Multi Mode Fiber, Untagged | KGL- | 02LNF.A04 | 02CXF.10G | ERSPT | FB
| 10 Gbps | KGGS | 10Gbps optical handoff – Single Mode Fiber ERS Premier circuit Tagged Protected | KGEP | 02LNF.A02 | 02CXF.10G | TLSERP | FB
| 10 Gbps | KGGS | 10Gbps optical handoff – Multi- Mode Fiber ERS Premier circuit Tagged Protected | KGEP | 02LNF.A04 | 02CXF.10G | TLSERP | FB
| 10 Gbps | KGGS | 10Gbps optical handoff – Single Mode Fiber ERS Premier circuit Tagged Protected | KGEP | 02LNF.A02 | 02QBF.K02 | TLSERP | FB
| 10 Gbps | KGGS | 10Gbps optical handoff – Multi- Mode Fiber ERS Premier circuit Tagged Protected | KGEP | 02LNF.A04 | 02QBF.K02 | TLSERP | FB
| 10 Gbps | KGGS | 10 Gbps Premier / Premier Tunnel Access - Optical handoff, Single Mode Fiber, Protected, Untagged | KGLP | 02LNF.A02 | 02QBF.K02 | ERSPT | FB
| 10 Gbps | KGGS | 10 Gbps Premier / Premier Tunnel Access – Optical handoff, Multi Mode Fiber, Protected, Untagged | KGLP | 02LNF.A04 | 02QBF.K02 | ERSPT | FB
| 10 Gbps | KGGS | 10 Gbps Premier / Premier Tunnel Access - Optical handoff, Single Mode Fiber, Protected, Untagged | KGLP | 02LNF.A02 | 02CXF.10G | ERSPT | FB
| 10 Gbps | KGGS | 10 Gbps Premier / Premier Tunnel Access – Optical handoff, Multi Mode Fiber, Protected, Untagged | KGLP | 02LNF.A04 | 02CXF.10G | ERSPT | FB
| 10 Gbps | KGGS | 10 Gbps Premier - Optical handoff, Single Mode Fiber, Untagged, ERS Premier and Sub Rate Ethernet Transport | KGL- | 02LNF.A02 | 02CXF.XGN | TLSERP | FB
| 10 Gbps | KGGS | 10 Gbps Premier - Optical handoff, Multi Mode Fiber, Untagged, ERS Premier and Sub Rate Ethernet Transport | KGL- | 02LNF.A04 | 02CXF.XGN | TLSERP | FB
| 10 Gbps | KGGS | 10 Gbps Premier - Optical handoff, Single Mode Fiber, Protected , Untagged, ERS Premier and Sub Rate Ethernet Transport | KGLP | 02LNF.A02 | 02CXF.NXG | TLSERP | FB
| 10 Gbps | KGGS | 10 Gbps Premier - Optical handoff, Multi Mode Fiber, Protected, Untagged, ERS Premier and Sub Rate Ethernet Transport | KGLP | 02LNF.A04 | 02CXF.NXG | TLSERP | FB
| 10 Gbps | KGGS | 10 Gbps Premier - Optical handoff, Single Mode Fiber, Protected , Untagged, ERS Premier and Sub Rate Ethernet Transport | KGLP | 02LNF.A02 | 02QBF.K02 | TLSERP | FB
| 10 Gbps | KGGS | 10 Gbps Premier - Optical handoff, Multi Mode Fiber, Protected, Untagged, ERS Premier and Sub Rate Ethernet Transport | KGLP | 02LNF.A04 | 02QBF.K02 | TLSERP | FB
NNI | 1 Gbps | KFGD | 1 Gbps E-NNI Packaged Port and Access Stand Alone | KFE- | 02LNF.A02 | 02CXF.N1G | ERSNPA | FB
| 1 Gbps | SXGS | 1 Gbps E-NNI Port Only Optical SMF | SNH1 | 02QBF.K02 | 02CXF.N1G | N/A | FB
| 10 Gbps | KGGD | 10 Gbps E-NNI Packaged Port and Access Stand Alone | KGE- | 02LNF.A02 | 02CXF.NXG | ERSNPA | FB
| 10 Gbps | SXGS | 10 Gbps E-NNI Port Only Optical SMF | SNH2 | 02QBF.K02 | 02CXF.NXG | N/A | FB
EVC | Up to 10G | VLXP | CE-VLAN MAP - VLAN Based/tagged | VLP- | 02VLN.V | N/A | N/A | FB
| Up to 10G | VLXP | CE-VLAN + PBIT MAP - VLAN Based/tagged | VLP- | 02VLN.VP | N/A | N/A | FB
| Up to 10G | VLXP | S-VLAN MAP (VLAN Stacking) - VLAN Based/untagged | VLP- | 02VLN.VST | NA | N/A | FB
| Up to 10G | VLXP | All TO ONE BUNDLE - Port Based/untagged | VLP- | 02VLN.A2 | N/A | N/A | FB
| Up to 10G | VLXP | UNTAGGED FRAMES MAP - Port Based/untagged | VLP- | 02VLN.UNT | N/A | N/A | FB

## TLS-Metro-E-Rate ADJ
HOME | TLS-Metro-E Rate Adjustable Codes
Service | UNI/EVC Speeds | NC | NCI | SECNCI | SPEC | EVC NC | EVC RUID NCI (Based on 3rd pos of RUID NC code) | EVC SPEC (must have either SPEC or LOS populated) | EVC LOS (must have either LOS or SPEC populated) | PNUM Pos 1 to 3 Metro-E 1 to 2 or 1 to 4 | SVC | MOD | Description
TLS/Metro-E Premier Tunnel UNI | 1 G | KRA0 | 02LNF.A02 | 02CXF.1GE | ERSPT | VLP- | 02VLN.A2 02VLN.UNT | NA | BASIC PD RT | FB | KR | GN | 1000M User to Network Interface - full rate - Untagged - PORT Based. Fiber Handoff/1310 nm, Single-mode Fiber No Service Multiplexing (1 EVC per UNI)
TLS/Metro-E Premier Tunnel UNI | 1 G | KRA0 | 02LNF.A03 | 02CXF.1GE | ERSPT | VLP- | 02VLN.A2 02VLN.UNT | NA | BASIC PD RT | FB | KR | GN | 1000M User to Network Interface - full rate - Untagged - PORT Based. Fiber Handoff/1550 nm, Single-mode Fiber No Service Multiplexing (1 EVC per UNI)
TLS/Metro-E Premier Tunnel UNI | 1 G | KRA0 | 02LNF.A04 | 02CXF.1GE | ERSPT | VLP- | 02VLN.A2 02VLN.UNT | NA | BASIC PD RT | FB | KR | GN | 1000M User to Network Interface - full rate - Untagged - PORT Based. Fiber Handoff/850 nm, 50 micron multimode Fiber No Service Multiplexing (1 EVC per UNI)
TLS/Metro-E Premier Tunnel UNI | 1 G | KRA0 | 08LN9.1GE | 08CX9.1GE | ERSPT | VLP- | 02VLN.A2 02VLN.UNT | NA | BASIC PD RT | FB | KR | GN | 1000M User to Network Interface - full rate - Untagged - PORT Based. Electrical Handoff No Service Multiplexing (1 EVC per UNI)
TLS/Metro-E Premier Tunnel UNI | 100 M/1 M | KQA0 | 04LN9.1CT | 04CX9.1CT | ERSPT | VLP- | 02VLN.A2 02VLN.UNT | NA | BASIC PD RT | FB | KQ | GN | 100M User to Network Interface - 1M - Untagged - PORT Based. Electrical Handoff No Service Multiplexing (1 EVC per UNI)
TLS/Metro-E Premier Tunnel UNI | 1 G/1 M | KRB1 | 02LNF.A02 | 02CXF.1GE | ERSPT | VLP- | 02VLN.A2 02VLN.UNT | NA | BASIC PD RT | FB | KR | GN | 1000M User to Network Interface - 1M - Untagged - PORT Based Fiber Handoff/1310 nm, Single-mode Fiber No Service Multiplexing (1 EVC per UNI)
TLS/Metro-E Premier Tunnel UNI | 1 G/1 M | KRB1 | 02LNF.A03 | 02CXF.1GE | ERSPT | VLP- | 02VLN.A2 02VLN.UNT | NA | BASIC PD RT | FB | KR | GN | 1000M User to Network Interface - 1M - Untagged - PORT Based Fiber Handoff/1550 nm, Single-mode Fiber No Service Multiplexing (1 EVC per UNI)
TLS/Metro-E Premier Tunnel UNI | 1 G/1 M | KRB1 | 02LNF.A04 | 02CXF.1GE | ERSPT | VLP- | 02VLN.A2 02VLN.UNT | NA | BASIC PD RT | FB | KR | GN | 1000M User to Network Interface - 1M - Untagged - PORT Based Fiber Handoff/850 nm, 50 micron multimode Fiber No Service Multiplexing (1 EVC per UNI)
TLS/Metro-E Premier Tunnel UNI | 1 G/1 M | KRB1 | 08LN9.1GE | 08CX9.1GE | ERSPT | VLP- | 02VLN.A2 02VLN.UNT | NA | BASIC PD RT | FB | KR | GN | 1000M User to Network Interface - 1M - Untagged - PORT Based. Electrical Handoff No Service Multiplexing (1 EVC per UNI)
TLS/Metro-E Premier Tunnel UNI | 100 M/10 M | KQA1 | 04LN9.1CT | 04CX9.1CT | ERSPT | VLP- | 02VLN.A2 02VLN.UNT | NA | BASIC PD RT | FB | KQ | GN | 100M User to Network Interface - 10M - Untagged - PORT Based. Electrical Handoff No Service Multiplexing (1 EVC per UNI)
TLS/Metro-E Premier Tunnel UNI | 1 G/10 M | KRBB | 02LNF.A02 | 02CXF.1GE | ERSPT | VLP- | 02VLN.A2 02VLN.UNT | NA | BASIC PD RT | FB | KR | GN | 1000M User to Network Interface - 10M - Untagged - PORT Based. Fiber Handoff/1310 nm, Single-mode Fiber No Service Multiplexing (1 EVC per UNI)
TLS/Metro-E Premier Tunnel UNI | 1 G/10 M | KRBB | 02LNF.A03 | 02CXF.1GE | ERSPT | VLP- | 02VLN.A2 02VLN.UNT | NA | BASIC PD RT | FB | KR | GN | 1000M User to Network Interface - 10M - Untagged - PORT Based. Fiber Handoff/1550 nm, Single-mode Fiber No Service Multiplexing (1 EVC per UNI)
TLS/Metro-E Premier Tunnel UNI | 1 G/10 M | KRBB | 02LNF.A04 | 02CXF.1GE | ERSPT | VLP- | 02VLN.A2 02VLN.UNT | NA | BASIC PD RT | FB | KR | GN | 1000M User to Network Interface - 10M - Untagged - PORT Based. Fiber Handoff/850 nm, 50 micron multimode Fiber No Service Multiplexing (1 EVC per UNI)
TLS/Metro-E Premier Tunnel UNI | 1 G/10 M | KRBB | 08LN9.1GE | 08CX9.1GE | ERSPT | VLP- | 02VLN.A2 02VLN.UNT | NA | BASIC PD RT | FB | KR | GN | 1000M User to Network Interface - 10M - Untagged - PORT Based. Electrical Handoff No Service Multiplexing (1 EVC per UNI)
TLS/Metro-E Premier Tunnel UNI | 100 M/100 M | KQA- | 04LN9.1CT | 04CX9.1CT | ERSPT | VLP- | 02VLN.A2 02VLN.UNT | NA | BASIC PD RT | FB | KQ | GN | 100M User to Network Interface - full rate - Untagged - PORT Based. Electrical Handoff No Service Multiplexing (1 EVC per UNI)
TLS/Metro-E Premier Tunnel UNI | 1 G/100 M | KRA1 | 02LNF.A02 | 02CXF.1GE | ERSPT | VLP- | 02VLN.A2 02VLN.UNT | NA | BASIC PD RT | FB | KR | GN | 1000M User to Network Interface - 100M - Untagged - PORT Based. Fiber Handoff/1310 nm, Single-mode Fiber No Service Multiplexing (1 EVC per UNI)
TLS/Metro-E Premier Tunnel UNI | 1 G/100 M | KRA1 | 02LNF.A03 | 02CXF.1GE | ERSPT | VLP- | 02VLN.A2 02VLN.UNT | NA | BASIC PD RT | FB | KR | GN | 1000M User to Network Interface - 100M - Untagged - PORT Based. Fiber Handoff/1550 nm, Single-mode Fiber No Service Multiplexing (1 EVC per UNI)
TLS/Metro-E Premier Tunnel UNI | 1 G/100 M | KRA1 | 02LNF.A04 | 02CXF.1GE | ERSPT | VLP- | 02VLN.A2 02VLN.UNT | NA | BASIC PD RT | FB | KR | GN | 1000M User to Network Interface - 100M - Untagged - PORT Based. Fiber Handoff/850 nm, 50 micron multimode Fiber No Service Multiplexing (1 EVC per UNI)
TLS/Metro-E Premier Tunnel UNI | 1 G/100 M | KRA1 | 08LN9.1GE | 08CX9.1GE | ERSPT | VLP- | 02VLN.A2 02VLN.UNT | NA | BASIC PD RT | FB | KR | GN | 1000M User to Network Interface - 100M - Untagged - PORT Based. Electrical Handoff No Service Multiplexing (1 EVC per UNI)
TLS/Metro-E Premier Tunnel UNI | 10 M | KPA- | 04LN9.10T | 04CX9.10T | ERSPT | VLP- | 02VLN.A2 02VLN.UNT | NA | BASIC PD RT | FB | KP | GN | 10M User to Network Interface - full rate - Untagged - PORT BASED. Electical Handoff No Service Multiplexing (1 EVC per UNI)
TLS/Metro-E Premier Tunnel UNI | 100 M/15 M | KQAA | 04LN9.1CT | 04CX9.1CT | ERSPT | VLP- | 02VLN.A2 02VLN.UNT | NA | BASIC PD RT | FB | KQ | GN | 100M User to Network Interface - 15M - Untagged - PORT Based. Electrical Handoff No Service Multiplexing (1 EVC per UNI)
TLS/Metro-E Premier Tunnel UNI | 10 M/1 M | KPAY | 04LN9.10T | 04CX9.10T | ERSPT | VLP- | 02VLN.A2 02VLN.UNT | NA | BASIC PD RT | FB | KP | GN | 10M User to Network Interface - 1M - Untagged - PORT Based. Electrical Handoff No Service Multiplexing (1 EVC per UNI)
TLS/Metro-E Premier Tunnel UNI | 100 M/2 M | KQAJ | 04LN9.1CT | 04CX9.1CT | ERSPT | VLP- | 02VLN.A2 02VLN.UNT | NA | BASIC PD RT | FB | KQ | GN | 100M User to Network Interface - 2M - Untagged - PORT Based. Electrical Handoff No Service Multiplexing (1 EVC per UNI)
TLS/Metro-E Premier Tunnel UNI | 1 G/2 M | KRB2 | 02LNF.A02 | 02CXF.1GE | ERSPT | VLP- | 02VLN.A2 02VLN.UNT | NA | BASIC PD RT | FB | KR | GN | 1000M User to Network Interface - 2M - Untagged - PORT Based. Fiber Handoff/1310 nm, Single-mode Fiber No Service Multiplexing (1 EVC per UNI)
TLS/Metro-E Premier Tunnel UNI | 1 G/2 M | KRB2 | 02LNF.A03 | 02CXF.1GE | ERSPT | VLP- | 02VLN.A2 02VLN.UNT | NA | BASIC PD RT | FB | KR | GN | 1000M User to Network Interface - 2M - Untagged - PORT Based. Fiber Handoff/1550 nm, Single-mode Fiber No Service Multiplexing (1 EVC per UNI)
TLS/Metro-E Premier Tunnel UNI | 1 G/2 M | KRB2 | 02LNF.A04 | 02CXF.1GE | ERSPT | VLP- | 02VLN.A2 02VLN.UNT | NA | BASIC PD RT | FB | KR | GN | 1000M User to Network Interface - 2M - Untagged - PORT Based. Fiber Handoff/850 nm, 50 micron multimode Fiber No Service Multiplexing (1 EVC per UNI)
TLS/Metro-E Premier Tunnel UNI | 1 G/2 M | KRB2 | 08LN9.1GE | 08CX9.1GE | ERSPT | VLP- | 02VLN.A2 02VLN.UNT | NA | BASIC PD RT | FB | KR | GN | 1000M User to Network Interface - 2M - Untagged - PORT Based. Electrical Handoff No Service Multiplexing (1 EVC per UNI)
TLS/Metro-E Premier Tunnel UNI | 100 M/20 M | KQA2 | 04LN9.1CT | 04CX9.1CT | ERSPT | VLP- | 02VLN.A2 02VLN.UNT | NA | BASIC PD RT | FB | KQ | GN | 100M User to Network Interface - 20M - Untagged - PORT Based. Electrical Handoff No Service Multiplexing (1 EVC per UNI)
TLS/Metro-E Premier Tunnel UNI | 1 G/20 M | KRBD | 02LNF.A02 | 02CXF.1GE | ERSPT | VLP- | 02VLN.A2 02VLN.UNT | NA | BASIC PD RT | FB | KR | GN | 1000M User to Network Interface - 20M - Untagged - PORT Based. Fiber Handoff/1310 nm, Single-mode Fiber No Service Multiplexing (1 EVC per UNI)
TLS/Metro-E Premier Tunnel UNI | 1 G/20 M | KRBD | 02LNF.A03 | 02CXF.1GE | ERSPT | VLP- | 02VLN.A2 02VLN.UNT | NA | BASIC PD RT | FB | KR | GN | 1000M User to Network Interface - 20M - Untagged - PORT Based. Fiber Handoff/1550 nm, Single-mode Fiber No Service Multiplexing (1 EVC per UNI)
TLS/Metro-E Premier Tunnel UNI | 1 G/20 M | KRBD | 02LNF.A04 | 02CXF.1GE | ERSPT | VLP- | 02VLN.A2 02VLN.UNT | NA | BASIC PD RT | FB | KR | GN | 1000M User to Network Interface - 20M - Untagged - PORT Based. Fiber Handoff/850 nm, 50 micron multimode Fiber No Service Multiplexing (1 EVC per UNI)
TLS/Metro-E Premier Tunnel UNI | 1 G/20 M | KRBD | 08LN9.1GE | 08CX9.1GE | ERSPT | VLP- | 02VLN.A2 02VLN.UNT | NA | BASIC PD RT | FB | KR | GN | 1000M User to Network Interface - 20M - Untagged - PORT Based. Electrical Handoff No Service Multiplexing (1 EVC per UNI)
TLS/Metro-E Premier Tunnel UNI | 1 G/200 M | KRA2 | 02LNF.A02 | 02CXF.1GE | ERSPT | VLP- | 02VLN.A2 02VLN.UNT | NA | BASIC PD RT | FB | KR | GN | 1000M User to Network Interface - 200M - Untagged - PORT Based. Fiber Handoff/1310 nm, Single-mode Fiber No Service Multiplexing (1 EVC per UNI)
TLS/Metro-E Premier Tunnel UNI | 1 G/200 M | KRA2 | 02LNF.A03 | 02CXF.1GE | ERSPT | VLP- | 02VLN.A2 02VLN.UNT | NA | BASIC PD RT | FB | KR | GN | 1000M User to Network Interface - 200M - Untagged - PORT Based. Fiber Handoff/1550 nm, Single-mode Fiber No Service Multiplexing (1 EVC per UNI)
TLS/Metro-E Premier Tunnel UNI | 1 G/200 M | KRA2 | 02LNF.A04 | 02CXF.1GE | ERSPT | VLP- | 02VLN.A2 02VLN.UNT | NA | BASIC PD RT | FB | KR | GN | 1000M User to Network Interface - 200M - Untagged - PORT Based. Fiber Handoff/850 nm, 50 micron multimode Fiber No Service Multiplexing (1 EVC per UNI)
TLS/Metro-E Premier Tunnel UNI | 1 G/200 M | KRA2 | 08LN9.1GE | 08CX9.1GE | ERSPT | VLP- | 02VLN.A2 02VLN.UNT | NA | BASIC PD RT | FB | KR | GN | 1000M User to Network Interface - 200M - Untagged - PORT Based. Electrical Handoff No Service Multiplexing (1 EVC per UNI)
TLS/Metro-E Premier Tunnel UNI | 10 M/2 M | KPA6 | 04LN9.10T | 04CX9.10T | ERSPT | VLP- | 02VLN.A2 02VLN.UNT | NA | BASIC PD RT | FB | KP | GN | 10M User to Network Interface - 2M - Untagged - PORT Based. Electrical Handoff No Service Multiplexing (1 EVC per UNI)
TLS/Metro-E Premier Tunnel UNI | 100 M/3 M | KQAP | 04LN9.1CT | 04CX9.1CT | ERSPT | VLP- | 02VLN.A2 02VLN.UNT | NA | BASIC PD RT | FB | KQ | GN | 100M User to Network Interface - 3M - Untagged - PORT Based. Electrical Handoff No Service Multiplexing (1 EVC per UNI)
TLS/Metro-E Premier Tunnel UNI | 10 M/3 M | KPA2 | 04LN9.10T | 04CX9.10T | ERSPT | VLP- | 02VLN.A2 02VLN.UNT | NA | BASIC PD RT | FB | KP | GN | 10M User to Network Interface - 3M - Untagged - PORT Based . Electrical Handoff No Service Multiplexing (1 EVC per UNI)
TLS/Metro-E Premier Tunnel UNI | 1 G/3 M | KRB3 | 02LNF.A02 | 02CXF.1GE | ERSPT | VLP- | 02VLN.A2 02VLN.UNT | NA | BASIC PD RT | FB | KR | GN | 1000M User to Network Interface - 3M - Untagged - PORT Based. Fiber Handoff/1310 nm, Single-mode Fiber No Service Multiplexing (1 EVC per UNI)
TLS/Metro-E Premier Tunnel UNI | 1 G/3 M | KRB3 | 02LNF.A03 | 02CXF.1GE | ERSPT | VLP- | 02VLN.A2 02VLN.UNT | NA | BASIC PD RT | FB | KR | GN | 1000M User to Network Interface - 3M - Untagged - PORT Based. Fiber Handoff/1550 nm, Single-mode Fiber No Service Multiplexing (1 EVC per UNI)
TLS/Metro-E Premier Tunnel UNI | 1 G/3 M | KRB3 | 02LNF.A04 | 02CXF.1GE | ERSPT | VLP- | 02VLN.A2 02VLN.UNT | NA | BASIC PD RT | FB | KR | GN | 1000M User to Network Interface - 3M - Untagged - PORT Based. Fiber Handoff/850 nm, 50 micron multimode Fiber No Service Multiplexing (1 EVC per UNI)
TLS/Metro-E Premier Tunnel UNI | 1 G/3 M | KRB3 | 08LN9.1GE | 08CX9.1GE | ERSPT | VLP- | 02VLN.A2 02VLN.UNT | NA | BASIC PD RT | FB | KR | GN | 1000M User to Network Interface - 3M - Untagged - PORT Based. Electrical Handoff No Service Multiplexing (1 EVC per UNI)
TLS/Metro-E Premier Tunnel UNI | 100 M/30 M | KQA3 | 04LN9.1CT | 04CX9.1CT | ERSPT | VLP- | 02VLN.A2 02VLN.UNT | NA | BASIC PD RT | FB | KQ | GN | 100M User to Network Interface - 30M - Untagged - PORT Based. Electrical Handoff No Service Multiplexing (1 EVC per UNI)
TLS/Metro-E Premier Tunnel UNI | 1 G/30 M | KRBF | 08LN9.1GE | 08CX9.1GE | ERSPT | VLP- | 02VLN.A2 02VLN.UNT | NA | BASIC PD RT | FB | KR | GN | 1000M User to Network Interface - 30M - Untagged - PORT Based. Electrical Handoff No Service Multiplexing (1 EVC per UNI)
TLS/Metro-E Premier Tunnel UNI | 1 G/30 M | KRBF | 02LNF.A02 | 02CXF.1GE | ERSPT | VLP- | 02VLN.A2 02VLN.UNT | NA | BASIC PD RT | FB | KR | GN | 1000M User to Network Interface - 30M - Untagged - PORT Based. Fiber Handoff/1310 nm, Single-mode Fiber No Service Multiplexing (1 EVC per UNI)
TLS/Metro-E Premier Tunnel UNI | 1 G/30 M | KRBF | 02LNF.A03 | 02CXF.1GE | ERSPT | VLP- | 02VLN.A2 02VLN.UNT | NA | BASIC PD RT | FB | KR | GN | 1000M User to Network Interface - 30M - Untagged - PORT Based. Fiber Handoff/1550 nm, Single-mode Fiber No Service Multiplexing (1 EVC per UNI)
TLS/Metro-E Premier Tunnel UNI | 1 G/30 M | KRBF | 02LNF.A04 | 02CXF.1GE | ERSPT | VLP- | 02VLN.A2 02VLN.UNT | NA | BASIC PD RT | FB | KR | GN | 1000M User to Network Interface - 30M - Untagged - PORT Based. Fiber Handoff/850 nm, 50 micron multimode Fiber No Service Multiplexing (1 EVC per UNI)
TLS/Metro-E Premier Tunnel UNI | 1 G/300 M | KRA3 | 02LNF.A02 | 02CXF.1GE | ERSPT | VLP- | 02VLN.A2 02VLN.UNT | NA | BASIC PD RT | FB | KR | GN | 1000M User to Network Interface - 300M - Untagged - PORT Based. Fiber Handoff/1310 nm, Single-mode Fiber No Service Multiplexing (1 EVC per UNI)
TLS/Metro-E Premier Tunnel UNI | 1 G/300 M | KRA3 | 02LNF.A03 | 02CXF.1GE | ERSPT | VLP- | 02VLN.A2 02VLN.UNT | NA | BASIC PD RT | FB | KR | GN | 1000M User to Network Interface - 300M - Untagged - PORT Based. Fiber Handoff/1550 nm, Single-mode Fiber No Service Multiplexing (1 EVC per UNI)
TLS/Metro-E Premier Tunnel UNI | 1 G/300 M | KRA3 | 02LNF.A04 | 02CXF.1GE | ERSPT | VLP- | 02VLN.A2 02VLN.UNT | NA | BASIC PD RT | FB | KR | GN | 1000M User to Network Interface - 300M - Untagged - PORT Based. Fiber Handoff/850 nm, 50 micron multimode Fiber No Service Multiplexing (1 EVC per UNI)
TLS/Metro-E Premier Tunnel UNI | 1 G/300 M | KRA3 | 08LN9.1GE | 08CX9.1GE | ERSPT | VLP- | 02VLN.A2 02VLN.UNT | NA | BASIC PD RT | FB | KR | GN | 1000M User to Network Interface - 300M - Untagged - PORT Based. Electrical Handoff No Service Multiplexing (1 EVC per UNI)
TLS/Metro-E Premier Tunnel UNI | 100 M/4 M | KQAK | 04LN9.1CT | 04CX9.1CT | ERSPT | VLP- | 02VLN.A2 02VLN.UNT | NA | BASIC PD RT | FB | KQ | GN | 100M User to Network Interface - 4M - Untagged - PORT Based. Electrical Handoff No Service Multiplexing (1 EVC per UNI)
TLS/Metro-E Premier Tunnel UNI | 1 G/4 M | KRB4 | 02LNF.A02 | 02CXF.1GE | ERSPT | VLP- | 02VLN.A2 02VLN.UNT | NA | BASIC PD RT | FB | KR | GN | 1000M User to Network Interface - 4M - Untagged - PORT Based. Fiber Handoff/1310 nm, Single-mode Fiber No Service Multiplexing (1 EVC per UNI)
TLS/Metro-E Premier Tunnel UNI | 1 G/4 M | KRB4 | 02LNF.A03 | 02CXF.1GE | ERSPT | VLP- | 02VLN.A2 02VLN.UNT | NA | BASIC PD RT | FB | KR | GN | 1000M User to Network Interface - 4M - Untagged - PORT Based. Fiber Handoff/1550 nm, Single-mode Fiber No Service Multiplexing (1 EVC per UNI)
TLS/Metro-E Premier Tunnel UNI | 1 G/4 M | KRB4 | 02LNF.A04 | 02CXF.1GE | ERSPT | VLP- | 02VLN.A2 02VLN.UNT | NA | BASIC PD RT | FB | KR | GN | 1000M User to Network Interface - 4M - Untagged - PORT Based. Fiber Handoff/850 nm, 50 micron multimode Fiber No Service Multiplexing (1 EVC per UNI)
TLS/Metro-E Premier Tunnel UNI | 1 G/4 M | KRB4 | 08LN9.1GE | 08CX9.1GE | ERSPT | VLP- | 02VLN.A2 02VLN.UNT | NA | BASIC PD RT | FB | KR | GN | 1000M User to Network Interface - 4M - Untagged - PORT Based. Electrical Handoff No Service Multiplexing (1 EVC per UNI)
TLS/Metro-E Premier Tunnel UNI | 100 M/40 M | KQA4 | 04LN9.1CT | 04CX9.1CT | ERSPT | VLP- | 02VLN.A2 02VLN.UNT | NA | BASIC PD RT | FB | KQ | GN | 100M User to Network Interface - 40M - Untagged - PORT Based. Electrical Handoff No Service Multiplexing (1 EVC per UNI)
TLS/Metro-E Premier Tunnel UNI | 1 G/40 M | KRBH | 08LN9.1GE | 08CX9.1GE | ERSPT | VLP- | 02VLN.A2 02VLN.UNT | NA | BASIC PD RT | FB | KR | GN | 1000M User to Network Interface - 40M - Untagged - PORT Based. Electrical Handoff No Service Multiplexing (1 EVC per UNI)
TLS/Metro-E Premier Tunnel UNI | 1 G/40 M | KRBH | 02LNF.A02 | 02CXF.1GE | ERSPT | VLP- | 02VLN.A2 02VLN.UNT | NA | BASIC PD RT | FB | KR | GN | 1000M User to Network Interface - 40M - Untagged - PORT Based. Fiber Handoff/1310 nm, Single-mode Fiber No Service Multiplexing (1 EVC per UNI)
TLS/Metro-E Premier Tunnel UNI | 1 G/40 M | KRBH | 02LNF.A03 | 02CXF.1GE | ERSPT | VLP- | 02VLN.A2 02VLN.UNT | NA | BASIC PD RT | FB | KR | GN | 1000M User to Network Interface - 40M - Untagged - PORT Based. Fiber Handoff/1550 nm, Single-mode Fiber No Service Multiplexing (1 EVC per UNI)
TLS/Metro-E Premier Tunnel UNI | 1 G/40 M | KRBH | 02LNF.A04 | 02CXF.1GE | ERSPT | VLP- | 02VLN.A2 02VLN.UNT | NA | BASIC PD RT | FB | KR | GN | 1000M User to Network Interface - 40M - Untagged - PORT Based. Fiber Handoff/850 nm, 50 micron multimode Fiber No Service Multiplexing (1 EVC per UNI)
TLS/Metro-E Premier Tunnel UNI | 1 G/400 M | KRA4 | 02LNF.A02 | 02CXF.1GE | ERSPT | VLP- | 02VLN.A2 02VLN.UNT | NA | BASIC PD RT | FB | KR | GN | 1000M User to Network Interface - 400M - Untagged - PORT Based. Fiber Handoff/1310 nm, Single-mode Fiber No Service Multiplexing (1 EVC per UNI)
TLS/Metro-E Premier Tunnel UNI | 1 G/400 M | KRA4 | 02LNF.A03 | 02CXF.1GE | ERSPT | VLP- | 02VLN.A2 02VLN.UNT | NA | BASIC PD RT | FB | KR | GN | 1000M User to Network Interface - 400M - Untagged - PORT Based. Fiber Handoff/1550 nm, Single-mode Fiber No Service Multiplexing (1 EVC per UNI)
TLS/Metro-E Premier Tunnel UNI | 1 G/400 M | KRA4 | 02LNF.A04 | 02CXF.1GE | ERSPT | VLP- | 02VLN.A2 02VLN.UNT | NA | BASIC PD RT | FB | KR | GN | 1000M User to Network Interface - 400M - Untagged - PORT Based. Fiber Handoff/850 nm, 50 micron multimode Fiber No Service Multiplexing (1 EVC per UNI)
TLS/Metro-E Premier Tunnel UNI | 1 G/400 M | KRA4 | 08LN9.1GE | 08CX9.1GE | ERSPT | VLP- | 02VLN.A2 02VLN.UNT | NA | BASIC PD RT | FB | KR | GN | 1000M User to Network Interface - 400M - Untagged - PORT Based. Electrical Handoff No Service Multiplexing (1 EVC per UNI)
TLS/Metro-E Premier Tunnel UNI | 10 M/4 M | KPA7 | 04LN9.10T | 04CX9.10T | ERSPT | VLP- | 02VLN.A2 02VLN.UNT | NA | BASIC PD RT | FB | KP | GN | 10M User to Network Interface - 4M - Untagged - PORT Based. Electrical Handoff No Service Multiplexing (1 EVC per UNI)
TLS/Metro-E Premier Tunnel UNI | 100 M/5 M | KQAM | 04LN9.1CT | 04CX9.1CT | ERSPT | VLP- | 02VLN.A2 02VLN.UNT | NA | BASIC PD RT | FB | KQ | GN | 100M User to Network Interface - 5M - Untagged - PORT Based. Electrical Handoff No Service Multiplexing (1 EVC per UNI)
TLS/Metro-E Premier Tunnel UNI | 10 M/5 M | KPA5 | 04LN9.10T | 04CX9.10T | ERSPT | VLP- | 02VLN.A2 02VLN.UNT | NA | BASIC PD RT | FB | KP | GN | 10M User to Network Interface - 5M - Untagged - PORT Based. Electrica Handoff No Service Multiplexing (1 EVC per UNI)
TLS/Metro-E Premier Tunnel UNI | 1 G/5 M | KRBA | 02LNF.A02 | 02CXF.1GE | ERSPT | VLP- | 02VLN.A2 02VLN.UNT | NA | BASIC PD RT | FB | KR | GN | 1000M User to Network Interface - 5M - Untagged - PORT Based. Fiber Handoff/1310 nm, Single-mode Fiber No Service Multiplexing (1 EVC per UNI)
TLS/Metro-E Premier Tunnel UNI | 1 G/5 M | KRBA | 02LNF.A03 | 02CXF.1GE | ERSPT | VLP- | 02VLN.A2 02VLN.UNT | NA | BASIC PD RT | FB | KR | GN | 1000M User to Network Interface - 5M - Untagged - PORT Based. Fiber Handoff/1550 nm, Single-mode Fiber No Service Multiplexing (1 EVC per UNI)
TLS/Metro-E Premier Tunnel UNI | 1 G/5 M | KRBA | 02LNF.A04 | 02CXF.1GE | ERSPT | VLP- | 02VLN.A2 02VLN.UNT | NA | BASIC PD RT | FB | KR | GN | 1000M User to Network Interface - 5M - Untagged - PORT Based. Fiber Handoff/850 nm, 50 micron multimode Fiber No Service Multiplexing (1 EVC per UNI)
TLS/Metro-E Premier Tunnel UNI | 1 G/5 M | KRBA | 08LN9.1GE | 08CX9.1GE | ERSPT | VLP- | 02VLN.A2 02VLN.UNT | NA | BASIC PD RT | FB | KR | GN | 1000M User to Network Interface - 5M - Untagged - PORT Based. Electrical Handoff No Service Multiplexing (1 EVC per UNI)
TLS/Metro-E Premier Tunnel UNI | 100 M/50 M | KQA5 | 04LN9.1CT | 04CX9.1CT | ERSPT | VLP- | 02VLN.A2 02VLN.UNT | NA | BASIC PD RT | FB | KQ | GN | 100M User to Network Interface - 50M - Untagged - PORT Based. Electrical Handoff No Service Multiplexing (1 EVC per UNI)
TLS/Metro-E Premier Tunnel UNI | 1 G/50 M | KRBJ | 02LNF.A02 | 02CXF.1GE | ERSPT | VLP- | 02VLN.A2 02VLN.UNT | NA | BASIC PD RT | FB | KR | GN | 1000M User to Network Interface - 50M - Untagged - PORT Based. Fiber Handoff/1310 nm, Single-mode Fiber No Service Multiplexing (1 EVC per UNI)
TLS/Metro-E Premier Tunnel UNI | 1 G/50 M | KRBJ | 02LNF.A03 | 02CXF.1GE | ERSPT | VLP- | 02VLN.A2 02VLN.UNT | NA | BASIC PD RT | FB | KR | GN | 1000M User to Network Interface - 50M - Untagged - PORT Based. Fiber Handoff/1550 nm, Single-mode Fiber No Service Multiplexing (1 EVC per UNI)
TLS/Metro-E Premier Tunnel UNI | 1 G/50 M | KRBJ | 02LNF.A04 | 02CXF.1GE | ERSPT | VLP- | 02VLN.A2 02VLN.UNT | NA | BASIC PD RT | FB | KR | GN | 1000M User to Network Interface - 50M - Untagged - PORT Based. Fiber Handoff/850 nm, 50 micron multimode Fiber No Service Multiplexing (1 EVC per UNI)
TLS/Metro-E Premier Tunnel UNI | 1 G/50 M | KRBJ | 08LN9.1GE | 08CX9.1GE | ERSPT | VLP- | 02VLN.A2 02VLN.UNT | NA | BASIC PD RT | FB | KR | GN | 1000M User to Network Interface - 50M - Untagged - PORT Based. Electrical Handoff No Service Multiplexing (1 EVC per UNI)
TLS/Metro-E Premier Tunnel UNI | 1 G/500 M | KRA5 | 02LNF.A02 | 02CXF.1GE | ERSPT | VLP- | 02VLN.A2 02VLN.UNT | NA | BASIC PD RT | FB | KR | GN | 1000M User to Network Interface - 500M - Untagged - PORT Based. Fiber Handoff/1310 nm, Single-mode Fiber No Service Multiplexing (1 EVC per UNI)
TLS/Metro-E Premier Tunnel UNI | 1 G/500 M | KRA5 | 02LNF.A03 | 02CXF.1GE | ERSPT | VLP- | 02VLN.A2 02VLN.UNT | NA | BASIC PD RT | FB | KR | GN | 1000M User to Network Interface - 500M - Untagged - PORT Based. Fiber Handoff/1550 nm, Single-mode Fiber No Service Multiplexing (1 EVC per UNI)
TLS/Metro-E Premier Tunnel UNI | 1 G/500 M | KRA5 | 02LNF.A04 | 02CXF.1GE | ERSPT | VLP- | 02VLN.A2 02VLN.UNT | NA | BASIC PD RT | FB | KR | GN | 1000M User to Network Interface - 500M - Untagged - PORT Based. Fiber Handoff/850 nm, 50 micron multimode Fiber No Service Multiplexing (1 EVC per UNI)
TLS/Metro-E Premier Tunnel UNI | 1 G/500 M | KRA5 | 08LN9.1GE | 08CX9.1GE | ERSPT | VLP- | 02VLN.A2 02VLN.UNT | NA | BASIC PD RT | FB | KR | GN | 1000M User to Network Interface - 500M - Untagged - PORT Based. Electrical Handoff No Service Multiplexing (1 EVC per UNI)
TLS/Metro-E Premier Tunnel UNI | 100 M/6 M | KQAN | 04LN9.1CT | 04CX9.1CT | ERSPT | VLP- | 02VLN.A2 02VLN.UNT | NA | BASIC PD RT | FB | KQ | GN | 100M User to Network Interface - 6M - Untagged - PORT Based. Electrical Handoff No Service Multiplexing (1 EVC per UNI)
TLS/Metro-E Premier Tunnel UNI | 1 G/6 M | KRB6 | 02LNF.A02 | 02CXF.1GE | ERSPT | VLP- | 02VLN.A2 02VLN.UNT | NA | BASIC PD RT | FB | KR | GN | 1000M User to Network Interface - 6M - Untagged - PORT Based. Fiber Handoff/1310 nm, Single-mode Fiber No Service Multiplexing (1 EVC per UNI)
TLS/Metro-E Premier Tunnel UNI | 1 G/6 M | KRB6 | 02LNF.A03 | 02CXF.1GE | ERSPT | VLP- | 02VLN.A2 02VLN.UNT | NA | BASIC PD RT | FB | KR | GN | 1000M User to Network Interface - 6M - Untagged - PORT Based. Fiber Handoff/1550 nm, Single-mode Fiber No Service Multiplexing (1 EVC per UNI)
TLS/Metro-E Premier Tunnel UNI | 1 G/6 M | KRB6 | 02LNF.A04 | 02CXF.1GE | ERSPT | VLP- | 02VLN.A2 02VLN.UNT | NA | BASIC PD RT | FB | KR | GN | 1000M User to Network Interface - 6M - Untagged - PORT Based. Fiber Handoff/850 nm, 50 micron multimode Fiber No Service Multiplexing (1 EVC per UNI)
TLS/Metro-E Premier Tunnel UNI | 1 G/6 M | KRB6 | 08LN9.1GE | 08CX9.1GE | ERSPT | VLP- | 02VLN.A2 02VLN.UNT | NA | BASIC PD RT | FB | KR | GN | 1000M User to Network Interface - 6M - Untagged - PORT Based. Electrical Handoff No Service Multiplexing (1 EVC per UNI)
TLS/Metro-E Premier Tunnel UNI | 100 M/60 M | KQA6 | 04LN9.1CT | 04CX9.1CT | ERSPT | VLP- | 02VLN.A2 02VLN.UNT | NA | BASIC PD RT | FB | KQ | GN | 100M User to Network Interface - 60M - Untagged - PORT Based. Electrical Handoff No Service Multiplexing (1 EVC per UNI)
TLS/Metro-E Premier Tunnel UNI | 1 G/60 M | KRBL | 08LN9.1GE | 08CX9.1GE | ERSPT | VLP- | 02VLN.A2 02VLN.UNT | NA | BASIC PD RT | FB | KR | GN | 1000M User to Network Interface - 60M - Untagged - PORT Based. Electrical Handoff No Service Multiplexing (1 EVC per UNI)
TLS/Metro-E Premier Tunnel UNI | 1 G/60 M | KRBL | 02LNF.A02 | 02CXF.1GE | ERSPT | VLP- | 02VLN.A2 02VLN.UNT | NA | BASIC PD RT | FB | KR | GN | 1000M User to Network Interface - 60M - Untagged - PORT Based. Fiber Handoff/1310 nm, Single-mode Fiber No Service Multiplexing (1 EVC per UNI)
TLS/Metro-E Premier Tunnel UNI | 1 G/60 M | KRBL | 02LNF.A03 | 02CXF.1GE | ERSPT | VLP- | 02VLN.A2 02VLN.UNT | NA | BASIC PD RT | FB | KR | GN | 1000M User to Network Interface - 60M - Untagged - PORT Based. Fiber Handoff/1550 nm, Single-mode Fiber No Service Multiplexing (1 EVC per UNI)
TLS/Metro-E Premier Tunnel UNI | 1 G/60 M | KRBL | 02LNF.A04 | 02CXF.1GE | ERSPT | VLP- | 02VLN.A2 02VLN.UNT | NA | BASIC PD RT | FB | KR | GN | 1000M User to Network Interface - 60M - Untagged - PORT Based. Fiber Handoff/850 nm, 50 micron multimode Fiber No Service Multiplexing (1 EVC per UNI)
TLS/Metro-E Premier Tunnel UNI | 1 G/600 M | KRA6 | 02LNF.A02 | 02CXF.1GE | ERSPT | VLP- | 02VLN.A2 02VLN.UNT | NA | BASIC PD RT | FB | KR | GN | 1000M User to Network Interface - 600M - Untagged - PORT Based. Fiber Handoff/1310 nm, Single-mode Fiber No Service Multiplexing (1 EVC per UNI)
TLS/Metro-E Premier Tunnel UNI | 1 G/600 M | KRA6 | 02LNF.A03 | 02CXF.1GE | ERSPT | VLP- | 02VLN.A2 02VLN.UNT | NA | BASIC PD RT | FB | KR | GN | 1000M User to Network Interface - 600M - Untagged - PORT Based. Fiber Handoff/1550 nm, Single-mode Fiber No Service Multiplexing (1 EVC per UNI)
TLS/Metro-E Premier Tunnel UNI | 1 G/600 M | KRA6 | 02LNF.A04 | 02CXF.1GE | ERSPT | VLP- | 02VLN.A2 02VLN.UNT | NA | BASIC PD RT | FB | KR | GN | 1000M User to Network Interface - 600M - Untagged - PORT Based. Fiber Handoff/850 nm, 50 micron multimode Fiber No Service Multiplexing (1 EVC per UNI)
TLS/Metro-E Premier Tunnel UNI | 1 G/600 M | KRA6 | 08LN9.1GE | 08CX9.1GE | ERSPT | VLP- | 02VLN.A2 02VLN.UNT | NA | BASIC PD RT | FB | KR | GN | 1000M User to Network Interface - 600M - Untagged - PORT Based. Electrical Handoff No Service Multiplexing (1 EVC per UNI)
TLS/Metro-E Premier Tunnel UNI | 10 M/6 M | KPA4 | 04LN9.10T | 04CX9.10T | ERSPT | VLP- | 02VLN.A2 02VLN.UNT | NA | BASIC PD RT | FB | KP | GN | 10M User to Network Interface - 6M - Untagged - PORT Based. Electrical Handoff No Service Multiplexing (1 EVC per UNI)
TLS/Metro-E Premier Tunnel UNI | 100 M/7 M | KQAQ | 04LN9.1CT | 04CX9.1CT | ERSPT | VLP- | 02VLN.A2 02VLN.UNT | NA | BASIC PD RT | FB | KQ | GN | 100M User to Network Interface - 7M - Untagged - PORT Based. Electrical Handoff No Service Multiplexing (1 EVC per UNI)
TLS/Metro-E Premier Tunnel UNI | 1 G/7 M | KRB7 | 02LNF.A02 | 02CXF.1GE | ERSPT | VLP- | 02VLN.A2 02VLN.UNT | NA | BASIC PD RT | FB | KR | GN | 1000M User to Network Interface - 7M - Untagged - PORT Based. Fiber Handoff/1310 nm, Single-mode Fiber No Service Multiplexing (1 EVC per UNI)
TLS/Metro-E Premier Tunnel UNI | 1 G/7 M | KRB7 | 02LNF.A03 | 02CXF.1GE | ERSPT | VLP- | 02VLN.A2 02VLN.UNT | NA | BASIC PD RT | FB | KR | GN | 1000M User to Network Interface - 7M - Untagged - PORT Based. Fiber Handoff/1550 nm, Single-mode Fiber No Service Multiplexing (1 EVC per UNI)
TLS/Metro-E Premier Tunnel UNI | 1 G/7 M | KRB7 | 02LNF.A04 | 02CXF.1GE | ERSPT | VLP- | 02VLN.A2 02VLN.UNT | NA | BASIC PD RT | FB | KR | GN | 1000M User to Network Interface - 7M - Untagged - PORT Based. Fiber Handoff/850 nm, 50 micron multimode Fiber No Service Multiplexing (1 EVC per UNI)
TLS/Metro-E Premier Tunnel UNI | 1 G/7 M | KRB7 | 08LN9.1GE | 08CX9.1GE | ERSPT | VLP- | 02VLN.A2 02VLN.UNT | NA | BASIC PD RT | FB | KR | GN | 1000M User to Network Interface - 7M - Untagged - PORT Based. Electrical Handoff No Service Multiplexing (1 EVC per UNI)
TLS/Metro-E Premier Tunnel UNI | 100 M/70 M | KQA7 | 04LN9.1CT | 04CX9.1CT | ERSPT | VLP- | 02VLN.A2 02VLN.UNT | NA | BASIC PD RT | FB | KQ | GN | 100M User to Network Interface - 70M - Untagged - PORT Based. Electrical Handoff No Service Multiplexing (1 EVC per UNI)
TLS/Metro-E Premier Tunnel UNI | 1 G/70 M | KRBN | 08LN9.1GE | 08CX9.1GE | ERSPT | VLP- | 02VLN.A2 02VLN.UNT | NA | BASIC PD RT | FB | KR | GN | 1000M User to Network Interface - 70M - Untagged - PORT Based. Electrical Handoff No Service Multiplexing (1 EVC per UNI)
TLS/Metro-E Premier Tunnel UNI | 1 G/70 M | KRBN | 02LNF.A02 | 02CXF.1GE | ERSPT | VLP- | 02VLN.A2 02VLN.UNT | NA | BASIC PD RT | FB | KR | GN | 1000M User to Network Interface - 70M - Untagged - PORT Based. Fiber Handoff/1310 nm, Single-mode Fiber No Service Multiplexing (1 EVC per UNI)
TLS/Metro-E Premier Tunnel UNI | 1 G/70 M | KRBN | 02LNF.A03 | 02CXF.1GE | ERSPT | VLP- | 02VLN.A2 02VLN.UNT | NA | BASIC PD RT | FB | KR | GN | 1000M User to Network Interface - 70M - Untagged - PORT Based. Fiber Handoff/1550 nm, Single-mode Fiber No Service Multiplexing (1 EVC per UNI)
TLS/Metro-E Premier Tunnel UNI | 1 G/70 M | KRBN | 02LNF.A04 | 02CXF.1GE | ERSPT | VLP- | 02VLN.A2 02VLN.UNT | NA | BASIC PD RT | FB | KR | GN | 1000M User to Network Interface - 70M - Untagged - PORT Based. Fiber Handoff/850 nm, 50 micron multimode Fiber No Service Multiplexing (1 EVC per UNI)
TLS/Metro-E Premier Tunnel UNI | 1 G/700 M | KRA7 | 02LNF.A02 | 02CXF.1GE | ERSPT | VLP- | 02VLN.A2 02VLN.UNT | NA | BASIC PD RT | FB | KR | GN | 1000M User to Network Interface - 700M - Untagged - PORT Based. Fiber Handoff/1310 nm, Single-mode Fiber No Service Multiplexing (1 EVC per UNI)
TLS/Metro-E Premier Tunnel UNI | 1 G/700 M | KRA7 | 02LNF.A03 | 02CXF.1GE | ERSPT | VLP- | 02VLN.A2 02VLN.UNT | NA | BASIC PD RT | FB | KR | GN | 1000M User to Network Interface - 700M - Untagged - PORT Based. Fiber Handoff/1550 nm, Single-mode Fiber No Service Multiplexing (1 EVC per UNI)
TLS/Metro-E Premier Tunnel UNI | 1 G/700 M | KRA7 | 02LNF.A04 | 02CXF.1GE | ERSPT | VLP- | 02VLN.A2 02VLN.UNT | NA | BASIC PD RT | FB | KR | GN | 1000M User to Network Interface - 700M - Untagged - PORT Based. Fiber Handoff/850 nm, 50 micron multimode Fiber No Service Multiplexing (1 EVC per UNI)
TLS/Metro-E Premier Tunnel UNI | 1 G/700 M | KRA7 | 08LN9.1GE | 08CX9.1GE | ERSPT | VLP- | 02VLN.A2 02VLN.UNT | NA | BASIC PD RT | FB | KR | GN | 1000M User to Network Interface - 700M - Untagged - PORT Based. Electrical Handoff No Service Multiplexing (1 EVC per UNI)
TLS/Metro-E Premier Tunnel UNI | 10 M/7 M | KPAZ | 04LN9.10T | 04CX9.10T | ERSPT | VLP- | 02VLN.A2 02VLN.UNT | NA | BASIC PD RT | FB | KP | GN | 10M User to Network Interface - 7M - Untagged - PORT Based. Electrical Handoff No Service Multiplexing (1 EVC per UNI)
TLS/Metro-E Premier Tunnel UNI | 100 M/8 M | KQAL | 04LN9.1CT | 04CX9.1CT | ERSPT | VLP- | 02VLN.A2 02VLN.UNT | NA | BASIC PD RT | FB | KQ | GN | 100M User to Network Interface - 8M - Untagged - PORT Based. Electrical Handoff No Service Multiplexing (1 EVC per UNI)
TLS/Metro-E Premier Tunnel UNI | 1 G/8 M | KRB8 | 02LNF.A02 | 02CXF.1GE | ERSPT | VLP- | 02VLN.A2 02VLN.UNT | NA | BASIC PD RT | FB | KR | GN | 1000M User to Network Interface - 8M - Untagged - PORT Based. Fiber Handoff/1310 nm, Single-mode Fiber No Service Multiplexing (1 EVC per UNI)
TLS/Metro-E Premier Tunnel UNI | 1 G/8 M | KRB8 | 02LNF.A03 | 02CXF.1GE | ERSPT | VLP- | 02VLN.A2 02VLN.UNT | NA | BASIC PD RT | FB | KR | GN | 1000M User to Network Interface - 8M - Untagged - PORT Based. Fiber Handoff/1550 nm, Single-mode Fiber No Service Multiplexing (1 EVC per UNI)
TLS/Metro-E Premier Tunnel UNI | 1 G/8 M | KRB8 | 02LNF.A04 | 02CXF.1GE | ERSPT | VLP- | 02VLN.A2 02VLN.UNT | NA | BASIC PD RT | FB | KR | GN | 1000M User to Network Interface - 8M - Untagged - PORT Based. Fiber Handoff/850 nm, 50 micron multimode Fiber No Service Multiplexing (1 EVC per UNI)
TLS/Metro-E Premier Tunnel UNI | 1 G/8 M | KRB8 | 08LN9.1GE | 08CX9.1GE | ERSPT | VLP- | 02VLN.A2 02VLN.UNT | NA | BASIC PD RT | FB | KR | GN | 1000M User to Network Interface - 8M - Untagged - PORT Based. Electrical Handoff No Service Multiplexing (1 EVC per UNI)
TLS/Metro-E Premier Tunnel UNI | 100 M/80 M | KQA8 | 04LN9.1CT | 04CX9.1CT | ERSPT | VLP- | 02VLN.A2 02VLN.UNT | NA | BASIC PD RT | FB | KQ | GN | 100M User to Network Interface - 80M - Untagged - PORT Based. . Electrical Handoff No Service Multiplexing (1 EVC per UNI)
TLS/Metro-E Premier Tunnel UNI | 1 G/80 M | KRBP | 08LN9.1GE | 08CX9.1GE | ERSPT | VLP- | 02VLN.A2 02VLN.UNT | NA | BASIC PD RT | FB | KR | GN | 1000M User to Network Interface - 80M - Untagged - PORT Based. Electrical Handoff No Service Multiplexing (1 EVC per UNI)
TLS/Metro-E Premier Tunnel UNI | 1 G/80 M | KRBP | 02LNF.A02 | 02CXF.1GE | ERSPT | VLP- | 02VLN.A2 02VLN.UNT | NA | BASIC PD RT | FB | KR | GN | 1000M User to Network Interface - 80M - Untagged - PORT Based. Fiber Handoff/1310 nm, Single-mode Fiber No Service Multiplexing (1 EVC per UNI)
TLS/Metro-E Premier Tunnel UNI | 1 G/80 M | KRBP | 02LNF.A03 | 02CXF.1GE | ERSPT | VLP- | 02VLN.A2 02VLN.UNT | NA | BASIC PD RT | FB | KR | GN | 1000M User to Network Interface - 80M - Untagged - PORT Based. Fiber Handoff/1550 nm, Single-mode Fiber No Service Multiplexing (1 EVC per UNI)
TLS/Metro-E Premier Tunnel UNI | 1 G/80 M | KRBP | 02LNF.A04 | 02CXF.1GE | ERSPT | VLP- | 02VLN.A2 02VLN.UNT | NA | BASIC PD RT | FB | KR | GN | 1000M User to Network Interface - 80M - Untagged - PORT Based. Fiber Handoff/850 nm, 50 micron multimode Fiber No Service Multiplexing (1 EVC per UNI)
TLS/Metro-E Premier Tunnel UNI | 1 G/800 M | KRA8 | 02LNF.A02 | 02CXF.1GE | ERSPT | VLP- | 02VLN.A2 02VLN.UNT | NA | BASIC PD RT | FB | KR | GN | 1000M User to Network Interface - 800M - Untagged - PORT Based. Fiber Handoff/1310 nm, Single-mode Fiber No Service Multiplexing (1 EVC per UNI)
TLS/Metro-E Premier Tunnel UNI | 1 G/800 M | KRA8 | 02LNF.A03 | 02CXF.1GE | ERSPT | VLP- | 02VLN.A2 02VLN.UNT | NA | BASIC PD RT | FB | KR | GN | 1000M User to Network Interface - 800M - Untagged - PORT Based. Fiber Handoff/1550 nm, Single-mode Fiber No Service Multiplexing (1 EVC per UNI)
TLS/Metro-E Premier Tunnel UNI | 1 G/800 M | KRA8 | 02LNF.A04 | 02CXF.1GE | ERSPT | VLP- | 02VLN.A2 02VLN.UNT | NA | BASIC PD RT | FB | KR | GN | 1000M User to Network Interface - 800M - Untagged - PORT Based. Fiber Handoff/850 nm, 50 micron multimode Fiber No Service Multiplexing (1 EVC per UNI)
TLS/Metro-E Premier Tunnel UNI | 1 G/800 M | KRA8 | 08LN9.1GE | 08CX9.1GE | ERSPT | VLP- | 02VLN.A2 02VLN.UNT | NA | BASIC PD RT | FB | KR | GN | 1000M User to Network Interface - 800M - Untagged - PORT Based. Electrical Handoff No Service Multiplexing (1 EVC per UNI)
TLS/Metro-E Premier Tunnel UNI | 10 M/8 M | KPA8 | 04LN9.10T | 04CX9.10T | ERSPT | VLP- | 02VLN.A2 02VLN.UNT | NA | BASIC PD RT | FB | KP | GN | 10M User to Network Interface - 8M - Untagged - PORT Based. Electrical Handoff No Service Multiplexing (1 EVC per UNI)
TLS/Metro-E Premier Tunnel UNI | 100 M/9 M | KQAR | 04LN9.1CT | 04CX9.1CT | ERSPT | VLP- | 02VLN.A2 02VLN.UNT | NA | BASIC PD RT | FB | KQ | GN | 100M User to Network Interface - 9M - Untagged - PORT Based. Electrical Handoff No Service Multiplexing (1 EVC per UNI)
TLS/Metro-E Premier Tunnel UNI | 1 G/9 M | KRB9 | 02LNF.A02 | 02CXF.1GE | ERSPT | VLP- | 02VLN.A2 02VLN.UNT | NA | BASIC PD RT | FB | KR | GN | 1000M User to Network Interface - 9M - Untagged - PORT Based. Fiber Handoff/1310 nm, Single-mode Fiber No Service Multiplexing (1 EVC per UNI)
TLS/Metro-E Premier Tunnel UNI | 1 G/9 M | KRB9 | 02LNF.A03 | 02CXF.1GE | ERSPT | VLP- | 02VLN.A2 02VLN.UNT | NA | BASIC PD RT | FB | KR | GN | 1000M User to Network Interface - 9M - Untagged - PORT Based. Fiber Handoff/1550 nm, Single-mode Fiber No Service Multiplexing (1 EVC per UNI)
TLS/Metro-E Premier Tunnel UNI | 1 G/9 M | KRB9 | 02LNF.A04 | 02CXF.1GE | ERSPT | VLP- | 02VLN.A2 02VLN.UNT | NA | BASIC PD RT | FB | KR | GN | 1000M User to Network Interface - 9M - Untagged - PORT Based. Fiber Handoff/850 nm, 50 micron multimode Fiber No Service Multiplexing (1 EVC per UNI)
TLS/Metro-E Premier Tunnel UNI | 1 G/9 M | KRB9 | 08LN9.1GE | 08CX9.1GE | ERSPT | VLP- | 02VLN.A2 02VLN.UNT | NA | BASIC PD RT | FB | KR | GN | 1000M User to Network Interface - 9M - Untagged - PORT Based. Electrical Handoff No Service Multiplexing (1 EVC per UNI)
TLS/Metro-E Premier Tunnel UNI | 100 M/90 M | KQA9 | 04LN9.1CT | 04CX9.1CT | ERSPT | VLP- | 02VLN.A2 02VLN.UNT | NA | BASIC PD RT | FB | KQ | GN | 100M User to Network Interface - 90M - Untagged - PORT Based. Electrical Handoff No Service Multiplexing (1 EVC per UNI)
TLS/Metro-E Premier Tunnel UNI | 1 G/90 M | KRBR | 08LN9.1GE | 08CX9.1GE | ERSPT | VLP- | 02VLN.A2 02VLN.UNT | NA | BASIC PD RT | FB | KR | GN | 1000M User to Network Interface - 90M - Untagged - PORT Based. Electrical Handoff No Service Multiplexing (1 EVC per UNI)
TLS/Metro-E Premier Tunnel UNI | 1 G/90 M | KRBR | 02LNF.A02 | 02CXF.1GE | ERSPT | VLP- | 02VLN.A2 02VLN.UNT | NA | BASIC PD RT | FB | KR | GN | 1000M User to Network Interface - 90M - Untagged - PORT Based. Fiber Handoff/1310 nm, Single-mode Fiber No Service Multiplexing (1 EVC per UNI)
TLS/Metro-E Premier Tunnel UNI | 1 G/90 M | KRBR | 02LNF.A03 | 02CXF.1GE | ERSPT | VLP- | 02VLN.A2 02VLN.UNT | NA | BASIC PD RT | FB | KR | GN | 1000M User to Network Interface - 90M - Untagged - PORT Based. Fiber Handoff/1550 nm, Single-mode Fiber No Service Multiplexing (1 EVC per UNI)
TLS/Metro-E Premier Tunnel UNI | 1 G/90 M | KRBR | 02LNF.A04 | 02CXF.1GE | ERSPT | VLP- | 02VLN.A2 02VLN.UNT | NA | BASIC PD RT | FB | KR | GN | 1000M User to Network Interface - 90M - Untagged - PORT Based. Fiber Handoff/850 nm, 50 micron multimode Fiber No Service Multiplexing (1 EVC per UNI)
TLS/Metro-E Premier Tunnel UNI | 1 G/900 M | KRA9 | 02LNF.A02 | 02CXF.1GE | ERSPT | VLP- | 02VLN.A2 02VLN.UNT | NA | BASIC PD RT | FB | KR | GN | 1000M User to Network Interface - 900M - Untagged - PORT Based. Fiber Handoff/1310 nm, Single-mode Fiber No Service Multiplexing (1 EVC per UNI)
TLS/Metro-E Premier Tunnel UNI | 1 G/900 M | KRA9 | 02LNF.A03 | 02CXF.1GE | ERSPT | VLP- | 02VLN.A2 02VLN.UNT | NA | BASIC PD RT | FB | KR | GN | 1000M User to Network Interface - 900M - Untagged - PORT Based. Fiber Handoff/1550 nm, Single-mode Fiber No Service Multiplexing (1 EVC per UNI)
TLS/Metro-E Premier Tunnel UNI | 1 G/900 M | KRA9 | 02LNF.A04 | 02CXF.1GE | ERSPT | VLP- | 02VLN.A2 02VLN.UNT | NA | BASIC PD RT | FB | KR | GN | 1000M User to Network Interface - 900M - Untagged - PORT Based. Fiber Handoff/850 nm, 50 micron multimode Fiber No Service Multiplexing (1 EVC per UNI)
TLS/Metro-E Premier Tunnel UNI | 1 G/900 M | KRA9 | 08LN9.1GE | 08CX9.1GE | ERSPT | VLP- | 02VLN.A2 02VLN.UNT | NA | BASIC PD RT | FB | KR | GN | 1000M User to Network Interface - 900M - Untagged - PORT Based. Electrical Handoff No Service Multiplexing (1 EVC per UNI)
TLS/Metro-E Premier Tunnel UNI | 10 M/9 M | KPA9 | 04LN9.10T | 04CX9.10T | ERSPT | VLP- | 02VLN.A2 02VLN.UNT | NA | BASIC PD RT | FB | KP | GN | 10M User to Network Interface - 9M - Untagged - PORT Based. Electrical Handoff No Service Multiplexing (1 EVC per UNI)
TLS/Metro-E ERS Standard UNI | 1 G | KRA0 | 02LNF.A02 | 02CXF.1GE | TLSERSS | VLP- | 02VLN.A2 02VLN.UNT | NA | BASIC PD RT | FB | KR | GN | 1000M User to Network Interface - full rate - Untagged - PORT Based. Fiber Handoff/1310 nm, Single-mode Fiber No Service Multiplexing (1 EVC per UNI)
TLS/Metro-E ERS Standard UNI | 1 G | KRA0 | 02LNF.A03 | 02CXF.1GE | TLSERSS | VLP- | 02VLN.A2 02VLN.UNT | NA | BASIC PD RT | FB | KR | GN | 1000M User to Network Interface - full rate - Untagged - PORT Based. Fiber Handoff/1550 nm, Single-mode Fiber No Service Multiplexing (1 EVC per UNI)
TLS/Metro-E ERS Standard UNI | 1 G | KRA0 | 02LNF.A04 | 02CXF.1GE | TLSERSS | VLP- | 02VLN.A2 02VLN.UNT | NA | BASIC PD RT | FB | KR | GN | 1000M User to Network Interface - full rate - Untagged - PORT Based. Fiber Handoff/850 nm, 50 micron multimode Fiber No Service Multiplexing (1 EVC per UNI)
TLS/Metro-E ERS Standard UNI | 1 G | KRA0 | 08LN9.1GE | 08CX9.1GE | TLSERSS | VLP- | 02VLN.A2 02VLN.UNT | NA | BASIC PD RT | FB | KR | GN | 1000M User to Network Interface - full rate - Untagged - PORT Based. Electrical Handoff No Service Multiplexing (1 EVC per UNI)
TLS/Metro-E ERS Standard UNI | 1 G | KRE0 | 02LNF.A02 | 02CXF.1GE | TLSERSS | VLP- | 02VLN.V 02VLN.VP 02VLN.VST | NA | BASIC PD RT | FB | KR | GN | 1000M User to Network Interface - full rate - Tagged - VLAN Based Fiber Handoff/1310 nm, Single-mode Fiber Service Multiplexing (2 or more EVCs per UNI)
TLS/Metro-E ERS Standard UNI | 1 G | KRE0 | 02LNF.A03 | 02CXF.1GE | TLSERSS | VLP- | 02VLN.V 02VLN.VP 02VLN.VST | NA | BASIC PD RT | FB | KR | GN | 1000M User to Network Interface - full rate - Tagged - VLAN Based Fiber Handoff/1550 nm, Single-mode Fiber Service Multiplexing (2 or more EVCs per UNI)
TLS/Metro-E ERS Standard UNI | 1 G | KRE0 | 02LNF.A04 | 02CXF.1GE | TLSERSS | VLP- | 02VLN.V 02VLN.VP 02VLN.VST | NA | BASIC PD RT | FB | KR | GN | 1000M User to Network Interface - full rate - Tagged - VLAN Based Fiber Handoff/850 nm, 50 micron multimode Fiber Service Multiplexing (2 or more EVCs per UNI)
TLS/Metro-E ERS Standard UNI | 1 G | KRE0 | 08LN9.1GE | 08CX9.1GE | TLSERSS | VLP- | 02VLN.V 02VLN.VP 02VLN.VST | NA | BASIC PD RT | FB | KR | GN | 1000M User to Network Interface - full rate - Tagged - VLAN Based Electrical Handoff Service Multiplexing (2 or more EVCs per UNI)
TLS/Metro-E ERS Standard UNI | 100 M/1 M | KQA0 | 04LN9.1CT | 04CX9.1CT | TLSERSS | VLP- | 02VLN.A2 02VLN.UNT | NA | BASIC PD RT | FB | KQ | GN | 100M User to Network Interface - 1M - Untagged - PORT Based. Electrical Handoff No Service Multiplexing (1 EVC per UNI)
TLS/Metro-E ERS Standard UNI | 1 G/1 M | KRF1 | 02LNF.A02 | 02CXF.1GE | TLSERSS | VLP- | 02VLN.V 02VLN.VP 02VLN.VST | NA | BASIC PD RT | FB | KR | GN | 1000M User to Network Interface - 1M - Tagged - VLAN Based. Fiber Handoff/1310 nm, Single-mode Fiber Service Multiplexing (2 or more EVCs per UNI)
TLS/Metro-E ERS Standard UNI | 1 G/1 M | KRF1 | 02LNF.A03 | 02CXF.1GE | TLSERSS | VLP- | 02VLN.V 02VLN.VP 02VLN.VST | NA | BASIC PD RT | FB | KR | GN | 1000M User to Network Interface - 1M - Tagged - VLAN Based. Fiber Handoff/1550 nm, Single-mode Fiber Service Multiplexing (2 or more EVCs per UNI)
TLS/Metro-E ERS Standard UNI | 1 G/1 M | KRF1 | 02LNF.A04 | 02CXF.1GE | TLSERSS | VLP- | 02VLN.V 02VLN.VP 02VLN.VST | NA | BASIC PD RT | FB | KR | GN | 1000M User to Network Interface - 1M - Tagged - VLAN Based. Fiber Handoff/850 nm, 50 micron multimode Fiber Service Multiplexing (2 or more EVCs per UNI)
TLS/Metro-E ERS Standard UNI | 1 G/1 M | KRF1 | 08LN9.1GE | 08CX9.1GE | TLSERSS | VLP- | 02VLN.V 02VLN.VP 02VLN.VST | NA | BASIC PD RT | FB | KR | GN | 1000M User to Network Interface - 1M - Tagged - VLAN Based. Electrical Handoff Service Multiplexing (2 or more EVCs per UNI)
TLS/Metro-E ERS Standard UNI | 1 G/1 M | KRB1 | 02LNF.A02 | 02CXF.1GE | TLSERSS | VLP- | 02VLN.A2 02VLN.UNT | NA | BASIC PD RT | FB | KR | GN | 1000M User to Network Interface - 1M - Untagged - PORT Based Fiber Handoff/1310 nm, Single-mode Fiber No Service Multiplexing (1 EVC per UNI)
TLS/Metro-E ERS Standard UNI | 1 G/1 M | KRB1 | 02LNF.A03 | 02CXF.1GE | TLSERSS | VLP- | 02VLN.A2 02VLN.UNT | NA | BASIC PD RT | FB | KR | GN | 1000M User to Network Interface - 1M - Untagged - PORT Based Fiber Handoff/1550 nm, Single-mode Fiber No Service Multiplexing (1 EVC per UNI)
TLS/Metro-E ERS Standard UNI | 1 G/1 M | KRB1 | 02LNF.A04 | 02CXF.1GE | TLSERSS | VLP- | 02VLN.A2 02VLN.UNT | NA | BASIC PD RT | FB | KR | GN | 1000M User to Network Interface - 1M - Untagged - PORT Based Fiber Handoff/850 nm, 50 micron multimode Fiber No Service Multiplexing (1 EVC per UNI)
TLS/Metro-E ERS Standard UNI | 1 G/1 M | KRB1 | 08LN9.1GE | 08CX9.1GE | TLSERSS | VLP- | 02VLN.A2 02VLN.UNT | NA | BASIC PD RT | FB | KR | GN | 1000M User to Network Interface - 1M - Untagged - PORT Based. Electrical Handoff No Service Multiplexing (1 EVC per UNI)
TLS/Metro-E ERS Standard UNI | 100 M/10 M | KQA1 | 04LN9.1CT | 04CX9.1CT | TLSERSS | VLP- | 02VLN.A2 02VLN.UNT | NA | BASIC PD RT | FB | KQ | GN | 100M User to Network Interface - 10M - Untagged - PORT Based. Electrical Handoff No Service Multiplexing (1 EVC per UNI)
TLS/Metro-E ERS Standard UNI | 100 M/10 M | KQE1 | 04LN9.1CT | 04CX9.1CT | TLSERSS | VLP- | 02VLN.V 02VLN.VP 02VLN.VST | NA | BASIC PD RT | FB | KQ | GN | 100M User to Network Interface - 10M - Tagged - VLAN Electrical Handoff Based Service Multiplexing (2 or more EVCs per UNI)
TLS/Metro-E ERS Standard UNI | 1 G/10 M | KRBB | 02LNF.A02 | 02CXF.1GE | TLSERSS | VLP- | 02VLN.A2 02VLN.UNT | NA | BASIC PD RT | FB | KR | GN | 1000M User to Network Interface - 10M - Untagged - PORT Based. Fiber Handoff/1310 nm, Single-mode Fiber No Service Multiplexing (1 EVC per UNI)
TLS/Metro-E ERS Standard UNI | 1 G/10 M | KRBB | 02LNF.A03 | 02CXF.1GE | TLSERSS | VLP- | 02VLN.A2 02VLN.UNT | NA | BASIC PD RT | FB | KR | GN | 1000M User to Network Interface - 10M - Untagged - PORT Based. Fiber Handoff/1550 nm, Single-mode Fiber No Service Multiplexing (1 EVC per UNI)
TLS/Metro-E ERS Standard UNI | 1 G/10 M | KRBB | 02LNF.A04 | 02CXF.1GE | TLSERSS | VLP- | 02VLN.A2 02VLN.UNT | NA | BASIC PD RT | FB | KR | GN | 1000M User to Network Interface - 10M - Untagged - PORT Based. Fiber Handoff/850 nm, 50 micron multimode Fiber No Service Multiplexing (1 EVC per UNI)
TLS/Metro-E ERS Standard UNI | 1 G/10 M | KRBB | 08LN9.1GE | 08CX9.1GE | TLSERSS | VLP- | 02VLN.A2 02VLN.UNT | NA | BASIC PD RT | FB | KR | GN | 1000M User to Network Interface - 10M - Untagged - PORT Based. Electrical Handoff No Service Multiplexing (1 EVC per UNI)
TLS/Metro-E ERS Standard UNI | 1 G/10 M | KRFB | 02LNF.A02 | 02CXF.1GE | TLSERSS | VLP- | 02VLN.V 02VLN.VP 02VLN.VST | NA | BASIC PD RT | FB | KR | GN | 1000M User to Network Interface - 10M - Tagged - VLAN Based. Fiber Handoff/1310 nm, Single-mode Fiber Service Multiplexing (2 or more EVCs per UNI)
TLS/Metro-E ERS Standard UNI | 1 G/10 M | KRFB | 02LNF.A03 | 02CXF.1GE | TLSERSS | VLP- | 02VLN.V 02VLN.VP 02VLN.VST | NA | BASIC PD RT | FB | KR | GN | 1000M User to Network Interface - 10M - Tagged - VLAN Based. Fiber Handoff/1550 nm, Single-mode Fiber Service Multiplexing (2 or more EVCs per UNI)
TLS/Metro-E ERS Standard UNI | 1 G/10 M | KRFB | 02LNF.A04 | 02CXF.1GE | TLSERSS | VLP- | 02VLN.V 02VLN.VP 02VLN.VST | NA | BASIC PD RT | FB | KR | GN | 1000M User to Network Interface - 10M - Tagged - VLAN Based. Fiber Handoff/850 nm, 50 micron multimode Fiber Service Multiplexing (2 or more EVCs per UNI)
TLS/Metro-E ERS Standard UNI | 1 G/10 M | KRFB | 08LN9.1GE | 08CX9.1GE | TLSERSS | VLP- | 02VLN.V 02VLN.VP 02VLN.VST | NA | BASIC PD RT | FB | KR | GN | 1000M User to Network Interface - 10M - Tagged - VLAN Based. Electrical Handoff Service Multiplexing (2 or more EVCs per UNI)
TLS/Metro-E ERS Standard UNI | 100 M/100 M | KQA- | 04LN9.1CT | 04CX9.1CT | TLSERSS | VLP- | 02VLN.A2 02VLN.UNT | NA | BASIC PD RT | FB | KQ | GN | 100M User to Network Interface - full rate - Untagged - PORT Based. Electrical Handoff No Service Multiplexing (1 EVC per UNI)
TLS/Metro-E ERS Standard UNI | 100 M/100 M | KQE- | 04LN9.1CT | 04CX9.1CT | TLSERSS | VLP- | 02VLN.V 02VLN.VP 02VLN.VST | NA | BASIC PD RT | FB | KQ | GN | 100M User to Network Interface - full rate - Tagged - VLAN Based. Electrical Handoff Service Multiplexing (2 or more EVCs per UNI)
TLS/Metro-E ERS Standard UNI | 1 G/100 M | KRA1 | 02LNF.A02 | 02CXF.1GE | TLSERSS | VLP- | 02VLN.A2 02VLN.UNT | NA | BASIC PD RT | FB | KR | GN | 1000M User to Network Interface - 100M - Untagged - PORT Based. Fiber Handoff/1310 nm, Single-mode Fiber No Service Multiplexing (1 EVC per UNI)
TLS/Metro-E ERS Standard UNI | 1 G/100 M | KRA1 | 02LNF.A03 | 02CXF.1GE | TLSERSS | VLP- | 02VLN.A2 02VLN.UNT | NA | BASIC PD RT | FB | KR | GN | 1000M User to Network Interface - 100M - Untagged - PORT Based. Fiber Handoff/1550 nm, Single-mode Fiber No Service Multiplexing (1 EVC per UNI)
TLS/Metro-E ERS Standard UNI | 1 G/100 M | KRA1 | 02LNF.A04 | 02CXF.1GE | TLSERSS | VLP- | 02VLN.A2 02VLN.UNT | NA | BASIC PD RT | FB | KR | GN | 1000M User to Network Interface - 100M - Untagged - PORT Based. Fiber Handoff/850 nm, 50 micron multimode Fiber No Service Multiplexing (1 EVC per UNI)
TLS/Metro-E ERS Standard UNI | 1 G/100 M | KRA1 | 08LN9.1GE | 08CX9.1GE | TLSERSS | VLP- | 02VLN.A2 02VLN.UNT | NA | BASIC PD RT | FB | KR | GN | 1000M User to Network Interface - 100M - Untagged - PORT Based. Electrical Handoff No Service Multiplexing (1 EVC per UNI)
TLS/Metro-E ERS Standard UNI | 1 G/100 M | KRE1 | 02LNF.A02 | 02CXF.1GE | TLSERSS | VLP- | 02VLN.V 02VLN.VP 02VLN.VST | NA | BASIC PD RT | FB | KR | GN | 1000M User to Network Interface - 100M - Tagged - VLAN Based. Fiber Handoff/1310 nm, Single-mode Fiber Service Multiplexing (2 or more EVCs per UNI)
TLS/Metro-E ERS Standard UNI | 1 G/100 M | KRE1 | 02LNF.A03 | 02CXF.1GE | TLSERSS | VLP- | 02VLN.V 02VLN.VP 02VLN.VST | NA | BASIC PD RT | FB | KR | GN | 1000M User to Network Interface - 100M - Tagged - VLAN Based. Fiber Handoff/1550 nm, Single-mode Fiber Service Multiplexing (2 or more EVCs per UNI)
TLS/Metro-E ERS Standard UNI | 1 G/100 M | KRE1 | 02LNF.A04 | 02CXF.1GE | TLSERSS | VLP- | 02VLN.V 02VLN.VP 02VLN.VST | NA | BASIC PD RT | FB | KR | GN | 1000M User to Network Interface - 100M - Tagged - VLAN Based. Fiber Handoff/850 nm, 50 micron multimode Fiber Service Multiplexing (2 or more EVCs per UNI)
TLS/Metro-E ERS Standard UNI | 1 G/100 M | KRE1 | 08LN9.1GE | 08CX9.1GE | TLSERSS | VLP- | 02VLN.V 02VLN.VP 02VLN.VST | NA | BASIC PD RT | FB | KR | GN | 1000M User to Network Interface - 100M - Tagged - VLAN Based. Electrical Handoff Service Multiplexing (2 or more EVCs per UNI)
TLS/Metro-E ERS Standard UNI | 10 M | KPE- | 04LN9.10T | 04CX9.10T | TLSERSS | VLP- | 02VLN.V 02VLN.VP 02VLN.VST | NA | BASIC PD RT | FB | KP | GN | 10M User to Network Interface - full rate - Tagged - VLAN Based. Electrical Handoff Service Multiplexing (2 or more EVCs per UNI)
TLS/Metro-E ERS Standard UNI | 10 M | KPA- | 04LN9.10T | 04CX9.10T | TLSERSS | VLP- | 02VLN.A2 02VLN.UNT | NA | BASIC PD RT | FB | KP | GN | 10M User to Network Interface - full rate - Untagged - PORT BASED. Electical Handoff No Service Multiplexing (1 EVC per UNI)
TLS/Metro-E ERS Standard UNI | 100 M/15 M | KQAA | 04LN9.1CT | 04CX9.1CT | TLSERSS | VLP- | 02VLN.A2 02VLN.UNT | NA | BASIC PD RT | FB | KQ | GN | 100M User to Network Interface - 15M - Untagged - PORT Based. Electrical Handoff No Service Multiplexing (1 EVC per UNI)
TLS/Metro-E ERS Standard UNI | 100 M/15 M | KQEA | 04LN9.1CT | 04CX9.1CT | TLSERSS | VLP- | 02VLN.V 02VLN.VP 02VLN.VST | NA | BASIC PD RT | FB | KQ | GN | 100M User to Network Interface - 15M - Tagged - VLAN Based. Electrical Handoff Service Multiplexing (2 or more EVCs per UNI)
TLS/Metro-E ERS Standard UNI | 10 M/1 M | KPE1 | 04LN9.10T | 04CX9.10T | TLSERSS | VLP- | 02VLN.V 02VLN.VP 02VLN.VST | NA | BASIC PD RT | FB | KP | GN | 10M User to Network Interface - 1M - Tagged - VLAN Based Electrical Handoff Service Multiplexing (2 or more EVCs per UNI)
TLS/Metro-E ERS Standard UNI | 10 M/1 M | KPAY | 04LN9.10T | 04CX9.10T | TLSERSS | VLP- | 02VLN.A2 02VLN.UNT | NA | BASIC PD RT | FB | KP | GN | 10M User to Network Interface - 1M - Untagged - PORT Based. Electrical Handoff No Service Multiplexing (1 EVC per UNI)
TLS/Metro-E ERS Standard UNI | 100 M/2 M | KQAJ | 04LN9.1CT | 04CX9.1CT | TLSERSS | VLP- | 02VLN.A2 02VLN.UNT | NA | BASIC PD RT | FB | KQ | GN | 100M User to Network Interface - 2M - Untagged - PORT Based. Electrical Handoff No Service Multiplexing (1 EVC per UNI)
TLS/Metro-E ERS Standard UNI | 100 M/2 M | KQEK | 04LN9.1CT | 04CX9.1CT | TLSERSS | VLP- | 02VLN.V 02VLN.VP 02VLN.VST | NA | BASIC PD RT | FB | KQ | GN | 100M User to Network Interface - 2M - Tagged - VLAN Based. Electrical Handoff Service Multiplexing (2 or more EVCs per UNI)
TLS/Metro-E ERS Standard UNI | 1 G/2 M | KRB2 | 02LNF.A02 | 02CXF.1GE | TLSERSS | VLP- | 02VLN.A2 02VLN.UNT | NA | BASIC PD RT | FB | KR | GN | 1000M User to Network Interface - 2M - Untagged - PORT Based. Fiber Handoff/1310 nm, Single-mode Fiber No Service Multiplexing (1 EVC per UNI)
TLS/Metro-E ERS Standard UNI | 1 G/2 M | KRB2 | 02LNF.A03 | 02CXF.1GE | TLSERSS | VLP- | 02VLN.A2 02VLN.UNT | NA | BASIC PD RT | FB | KR | GN | 1000M User to Network Interface - 2M - Untagged - PORT Based. Fiber Handoff/1550 nm, Single-mode Fiber No Service Multiplexing (1 EVC per UNI)
TLS/Metro-E ERS Standard UNI | 1 G/2 M | KRB2 | 02LNF.A04 | 02CXF.1GE | TLSERSS | VLP- | 02VLN.A2 02VLN.UNT | NA | BASIC PD RT | FB | KR | GN | 1000M User to Network Interface - 2M - Untagged - PORT Based. Fiber Handoff/850 nm, 50 micron multimode Fiber No Service Multiplexing (1 EVC per UNI)
TLS/Metro-E ERS Standard UNI | 1 G/2 M | KRB2 | 08LN9.1GE | 08CX9.1GE | TLSERSS | VLP- | 02VLN.A2 02VLN.UNT | NA | BASIC PD RT | FB | KR | GN | 1000M User to Network Interface - 2M - Untagged - PORT Based. Electrical Handoff No Service Multiplexing (1 EVC per UNI)
TLS/Metro-E ERS Standard UNI | 1 G/2 M | KRF2 | 02LNF.A02 | 02CXF.1GE | TLSERSS | VLP- | 02VLN.V 02VLN.VP 02VLN.VST | NA | BASIC PD RT | FB | KR | GN | 1000M User to Network Interface - 2M - Tagged - VLAN Based. Fiber Handoff/1310 nm, Single-mode Fiber Service Multiplexing (2 or more EVCs per UNI)
TLS/Metro-E ERS Standard UNI | 1 G/2 M | KRF2 | 02LNF.A03 | 02CXF.1GE | TLSERSS | VLP- | 02VLN.V 02VLN.VP 02VLN.VST | NA | BASIC PD RT | FB | KR | GN | 1000M User to Network Interface - 2M - Tagged - VLAN Based. Fiber Handoff/1550 nm, Single-mode Fiber Service Multiplexing (2 or more EVCs per UNI)
TLS/Metro-E ERS Standard UNI | 1 G/2 M | KRF2 | 02LNF.A04 | 02CXF.1GE | TLSERSS | VLP- | 02VLN.V 02VLN.VP 02VLN.VST | NA | BASIC PD RT | FB | KR | GN | 1000M User to Network Interface - 2M - Tagged - VLAN Based. Fiber Handoff/850 nm, 50 micron multimode Fiber Service Multiplexing (2 or more EVCs per UNI)
TLS/Metro-E ERS Standard UNI | 1 G/2 M | KRF2 | 08LN9.1GE | 08CX9.1GE | TLSERSS | VLP- | 02VLN.V 02VLN.VP 02VLN.VST | NA | BASIC PD RT | FB | KR | GN | 1000M User to Network Interface - 2M - Tagged - VLAN Based. Electrical Handoff Service Multiplexing (2 or more EVCs per UNI)
TLS/Metro-E ERS Standard UNI | 100 M/20 M | KQA2 | 04LN9.1CT | 04CX9.1CT | TLSERSS | VLP- | 02VLN.A2 02VLN.UNT | NA | BASIC PD RT | FB | KQ | GN | 100M User to Network Interface - 20M - Untagged - PORT Based. Electrical Handoff No Service Multiplexing (1 EVC per UNI)
TLS/Metro-E ERS Standard UNI | 100 M/20 M | KQE2 | 04LN9.1CT | 04CX9.1CT | TLSERSS | VLP- | 02VLN.V 02VLN.VP 02VLN.VST | NA | BASIC PD RT | FB | KQ | GN | 100M User to Network Interface - 20M - Tagged - VLAN Based. Electrical Handoff Service Multiplexing (2 or more EVCs per UNI)
TLS/Metro-E ERS Standard UNI | 1 G/20 M | KRBD | 02LNF.A02 | 02CXF.1GE | TLSERSS | VLP- | 02VLN.A2 02VLN.UNT | NA | BASIC PD RT | FB | KR | GN | 1000M User to Network Interface - 20M - Untagged - PORT Based. Fiber Handoff/1310 nm, Single-mode Fiber No Service Multiplexing (1 EVC per UNI)
TLS/Metro-E ERS Standard UNI | 1 G/20 M | KRBD | 02LNF.A03 | 02CXF.1GE | TLSERSS | VLP- | 02VLN.A2 02VLN.UNT | NA | BASIC PD RT | FB | KR | GN | 1000M User to Network Interface - 20M - Untagged - PORT Based. Fiber Handoff/1550 nm, Single-mode Fiber No Service Multiplexing (1 EVC per UNI)
TLS/Metro-E ERS Standard UNI | 1 G/20 M | KRBD | 02LNF.A04 | 02CXF.1GE | TLSERSS | VLP- | 02VLN.A2 02VLN.UNT | NA | BASIC PD RT | FB | KR | GN | 1000M User to Network Interface - 20M - Untagged - PORT Based. Fiber Handoff/850 nm, 50 micron multimode Fiber No Service Multiplexing (1 EVC per UNI)
TLS/Metro-E ERS Standard UNI | 1 G/20 M | KRBD | 08LN9.1GE | 08CX9.1GE | TLSERSS | VLP- | 02VLN.A2 02VLN.UNT | NA | BASIC PD RT | FB | KR | GN | 1000M User to Network Interface - 20M - Untagged - PORT Based. Electrical Handoff No Service Multiplexing (1 EVC per UNI)
TLS/Metro-E ERS Standard UNI | 1 G/20 M | KRFD | 02LNF.A02 | 02CXF.1GE | TLSERSS | VLP- | 02VLN.V 02VLN.VP 02VLN.VST | NA | BASIC PD RT | FB | KR | GN | 1000M User to Network Interface - 20M - Tagged - VLAN Based. Fiber Handoff/1310 nm, Single-mode Fiber Service Multiplexing (2 or more EVCs per UNI)
TLS/Metro-E ERS Standard UNI | 1 G/20 M | KRFD | 02LNF.A03 | 02CXF.1GE | TLSERSS | VLP- | 02VLN.V 02VLN.VP 02VLN.VST | NA | BASIC PD RT | FB | KR | GN | 1000M User to Network Interface - 20M - Tagged - VLAN Based. Fiber Handoff/1550 nm, Single-mode Fiber Service Multiplexing (2 or more EVCs per UNI)
TLS/Metro-E ERS Standard UNI | 1 G/20 M | KRFD | 02LNF.A04 | 02CXF.1GE | TLSERSS | VLP- | 02VLN.V 02VLN.VP 02VLN.VST | NA | BASIC PD RT | FB | KR | GN | 1000M User to Network Interface - 20M - Tagged - VLAN Based. Fiber Handoff/850 nm, 50 micron multimode Fiber Service Multiplexing (2 or more EVCs per UNI)
TLS/Metro-E ERS Standard UNI | 1 G/20 M | KRFD | 08LN9.1GE | 08CX9.1GE | TLSERSS | VLP- | 02VLN.V 02VLN.VP 02VLN.VST | NA | BASIC PD RT | FB | KR | GN | 1000M User to Network Interface - 20M - Tagged - VLAN Based. Electrical Handoff Service Multiplexing (2 or more EVCs per UNI)
TLS/Metro-E ERS Standard UNI | 1 G/200 M | KRA2 | 02LNF.A02 | 02CXF.1GE | TLSERSS | VLP- | 02VLN.A2 02VLN.UNT | NA | BASIC PD RT | FB | KR | GN | 1000M User to Network Interface - 200M - Untagged - PORT Based. Fiber Handoff/1310 nm, Single-mode Fiber No Service Multiplexing (1 EVC per UNI)
TLS/Metro-E ERS Standard UNI | 1 G/200 M | KRA2 | 02LNF.A03 | 02CXF.1GE | TLSERSS | VLP- | 02VLN.A2 02VLN.UNT | NA | BASIC PD RT | FB | KR | GN | 1000M User to Network Interface - 200M - Untagged - PORT Based. Fiber Handoff/1550 nm, Single-mode Fiber No Service Multiplexing (1 EVC per UNI)
TLS/Metro-E ERS Standard UNI | 1 G/200 M | KRA2 | 02LNF.A04 | 02CXF.1GE | TLSERSS | VLP- | 02VLN.A2 02VLN.UNT | NA | BASIC PD RT | FB | KR | GN | 1000M User to Network Interface - 200M - Untagged - PORT Based. Fiber Handoff/850 nm, 50 micron multimode Fiber No Service Multiplexing (1 EVC per UNI)
TLS/Metro-E ERS Standard UNI | 1 G/200 M | KRA2 | 08LN9.1GE | 08CX9.1GE | TLSERSS | VLP- | 02VLN.A2 02VLN.UNT | NA | BASIC PD RT | FB | KR | GN | 1000M User to Network Interface - 200M - Untagged - PORT Based. Electrical Handoff No Service Multiplexing (1 EVC per UNI)
TLS/Metro-E ERS Standard UNI | 1 G/200 M | KRE2 | 02LNF.A02 | 02CXF.1GE | TLSERSS | VLP- | 02VLN.V 02VLN.VP 02VLN.VST | NA | BASIC PD RT | FB | KR | GN | 1000M User to Network Interface - 200M - Tagged - VLAN Based. Fiber Handoff/1310 nm, Single-mode Fiber Service Multiplexing (2 or more EVCs per UNI)
TLS/Metro-E ERS Standard UNI | 1 G/200 M | KRE2 | 02LNF.A03 | 02CXF.1GE | TLSERSS | VLP- | 02VLN.V 02VLN.VP 02VLN.VST | NA | BASIC PD RT | FB | KR | GN | 1000M User to Network Interface - 200M - Tagged - VLAN Based. Fiber Handoff/1550 nm, Single-mode Fiber Service Multiplexing (2 or more EVCs per UNI)
TLS/Metro-E ERS Standard UNI | 1 G/200 M | KRE2 | 02LNF.A04 | 02CXF.1GE | TLSERSS | VLP- | 02VLN.V 02VLN.VP 02VLN.VST | NA | BASIC PD RT | FB | KR | GN | 1000M User to Network Interface - 200M - Tagged - VLAN Based. Fiber Handoff/850 nm, 50 micron multimode Fiber Service Multiplexing (2 or more EVCs per UNI)
TLS/Metro-E ERS Standard UNI | 1 G/200 M | KRE2 | 08LN9.1GE | 08CX9.1GE | TLSERSS | VLP- | 02VLN.V 02VLN.VP 02VLN.VST | NA | BASIC PD RT | FB | KR | GN | 1000M User to Network Interface - 200M - Tagged - VLAN Based. Electrical Handoff Service Multiplexing (2 or more EVCs per UNI)
TLS/Metro-E ERS Standard UNI | 10 M/2 M | KPE6 | 04LN9.10T | 04CX9.10T | TLSERSS | VLP- | 02VLN.V 02VLN.VP 02VLN.VST | NA | BASIC PD RT | FB | KP | GN | 10M User to Network Interface - 2M - Tagged - VLAN Based Electrical Handoff Service Multiplexing (2 or more EVCs per UNI)
TLS/Metro-E ERS Standard UNI | 10 M/2 M | KPA6 | 04LN9.10T | 04CX9.10T | TLSERSS | VLP- | 02VLN.A2 02VLN.UNT | NA | BASIC PD RT | FB | KP | GN | 10M User to Network Interface - 2M - Untagged - PORT Based. Electrical Handoff No Service Multiplexing (1 EVC per UNI)
TLS/Metro-E ERS Standard UNI | 100 M/3 M | KQAP | 04LN9.1CT | 04CX9.1CT | TLSERSS | VLP- | 02VLN.A2 02VLN.UNT | NA | BASIC PD RT | FB | KQ | GN | 100M User to Network Interface - 3M - Untagged - PORT Based. Electrical Handoff No Service Multiplexing (1 EVC per UNI)
TLS/Metro-E ERS Standard UNI | 100 M/3 M | KQEN | 04LN9.1CT | 04CX9.1CT | TLSERSS | VLP- | 02VLN.V 02VLN.VP 02VLN.VST | NA | BASIC PD RT | FB | KQ | GN | 100M User to Network Interface - 3M - Tagged - VLAN Based. Electrical Handoff Service Multiplexing (2 or more EVCs per UNI)
TLS/Metro-E ERS Standard UNI | 10 M/3 M | KPE2 | 04LN9.10T | 04CX9.10T | TLSERSS | VLP- | 02VLN.V 02VLN.VP 02VLN.VST | NA | BASIC PD RT | FB | KP | GN | 10M User to Network Interface - 3M - Tagged - VLAN Based Electrical Handoff Service Multiplexing (2 or more EVCs per UNI)
TLS/Metro-E ERS Standard UNI | 10 M/3 M | KPA2 | 04LN9.10T | 04CX9.10T | TLSERSS | VLP- | 02VLN.A2 02VLN.UNT | NA | BASIC PD RT | FB | KP | GN | 10M User to Network Interface - 3M - Untagged - PORT Based . Electrical Handoff No Service Multiplexing (1 EVC per UNI)
TLS/Metro-E ERS Standard UNI | 1 G/3 M | KRB3 | 02LNF.A02 | 02CXF.1GE | TLSERSS | VLP- | 02VLN.A2 02VLN.UNT | NA | BASIC PD RT | FB | KR | GN | 1000M User to Network Interface - 3M - Untagged - PORT Based. Fiber Handoff/1310 nm, Single-mode Fiber No Service Multiplexing (1 EVC per UNI)
TLS/Metro-E ERS Standard UNI | 1 G/3 M | KRB3 | 02LNF.A03 | 02CXF.1GE | TLSERSS | VLP- | 02VLN.A2 02VLN.UNT | NA | BASIC PD RT | FB | KR | GN | 1000M User to Network Interface - 3M - Untagged - PORT Based. Fiber Handoff/1550 nm, Single-mode Fiber No Service Multiplexing (1 EVC per UNI)
TLS/Metro-E ERS Standard UNI | 1 G/3 M | KRB3 | 02LNF.A04 | 02CXF.1GE | TLSERSS | VLP- | 02VLN.A2 02VLN.UNT | NA | BASIC PD RT | FB | KR | GN | 1000M User to Network Interface - 3M - Untagged - PORT Based. Fiber Handoff/850 nm, 50 micron multimode Fiber No Service Multiplexing (1 EVC per UNI)
TLS/Metro-E ERS Standard UNI | 1 G/3 M | KRB3 | 08LN9.1GE | 08CX9.1GE | TLSERSS | VLP- | 02VLN.A2 02VLN.UNT | NA | BASIC PD RT | FB | KR | GN | 1000M User to Network Interface - 3M - Untagged - PORT Based. Electrical Handoff No Service Multiplexing (1 EVC per UNI)
TLS/Metro-E ERS Standard UNI | 1 G/3 M | KRF3 | 02LNF.A02 | 02CXF.1GE | TLSERSS | VLP- | 02VLN.V 02VLN.VP 02VLN.VST | NA | BASIC PD RT | FB | KR | GN | 1000M User to Network Interface - 3M - Tagged - VLAN Based. Fiber Handoff/1310 nm, Single-mode Fiber Service Multiplexing (2 or more EVCs per UNI)
TLS/Metro-E ERS Standard UNI | 1 G/3 M | KRF3 | 02LNF.A03 | 02CXF.1GE | TLSERSS | VLP- | 02VLN.V 02VLN.VP 02VLN.VST | NA | BASIC PD RT | FB | KR | GN | 1000M User to Network Interface - 3M - Tagged - VLAN Based. Fiber Handoff/1550 nm, Single-mode Fiber Service Multiplexing (2 or more EVCs per UNI)
TLS/Metro-E ERS Standard UNI | 1 G/3 M | KRF3 | 02LNF.A04 | 02CXF.1GE | TLSERSS | VLP- | 02VLN.V 02VLN.VP 02VLN.VST | NA | BASIC PD RT | FB | KR | GN | 1000M User to Network Interface - 3M - Tagged - VLAN Based. Fiber Handoff/850 nm, 50 micron multimode Fiber Service Multiplexing (2 or more EVCs per UNI)
TLS/Metro-E ERS Standard UNI | 1 G/3 M | KRF3 | 08LN9.1GE | 08CX9.1GE | TLSERSS | VLP- | 02VLN.V 02VLN.VP 02VLN.VST | NA | BASIC PD RT | FB | KR | GN | 1000M User to Network Interface - 3M - Tagged - VLAN Based. Electrical Handoff Service Multiplexing (2 or more EVCs per UNI)
TLS/Metro-E ERS Standard UNI | 100 M/30 M | KQA3 | 04LN9.1CT | 04CX9.1CT | TLSERSS | VLP- | 02VLN.A2 02VLN.UNT | NA | BASIC PD RT | FB | KQ | GN | 100M User to Network Interface - 30M - Untagged - PORT Based. Electrical Handoff No Service Multiplexing (1 EVC per UNI)
TLS/Metro-E ERS Standard UNI | 100 M/30 M | KQE3 | 04LN9.1CT | 04CX9.1CT | TLSERSS | VLP- | 02VLN.V 02VLN.VP 02VLN.VST | NA | BASIC PD RT | FB | KQ | GN | 100M User to Network Interface - 30M - Tagged - VLAN BASED. Electrical Handoff Service Multiplexing (2 or more EVCs per UNI)
TLS/Metro-E ERS Standard UNI | 1 G/30 M | KRBF | 08LN9.1GE | 08CX9.1GE | TLSERSS | VLP- | 02VLN.A2 02VLN.UNT | NA | BASIC PD RT | FB | KR | GN | 1000M User to Network Interface - 30M - Untagged - PORT Based. Electrical Handoff No Service Multiplexing (1 EVC per UNI)
TLS/Metro-E ERS Standard UNI | 1 G/30 M | KRBF | 02LNF.A02 | 02CXF.1GE | TLSERSS | VLP- | 02VLN.A2 02VLN.UNT | NA | BASIC PD RT | FB | KR | GN | 1000M User to Network Interface - 30M - Untagged - PORT Based. Fiber Handoff/1310 nm, Single-mode Fiber No Service Multiplexing (1 EVC per UNI)
TLS/Metro-E ERS Standard UNI | 1 G/30 M | KRBF | 02LNF.A03 | 02CXF.1GE | TLSERSS | VLP- | 02VLN.A2 02VLN.UNT | NA | BASIC PD RT | FB | KR | GN | 1000M User to Network Interface - 30M - Untagged - PORT Based. Fiber Handoff/1550 nm, Single-mode Fiber No Service Multiplexing (1 EVC per UNI)
TLS/Metro-E ERS Standard UNI | 1 G/30 M | KRBF | 02LNF.A04 | 02CXF.1GE | TLSERSS | VLP- | 02VLN.A2 02VLN.UNT | NA | BASIC PD RT | FB | KR | GN | 1000M User to Network Interface - 30M - Untagged - PORT Based. Fiber Handoff/850 nm, 50 micron multimode Fiber No Service Multiplexing (1 EVC per UNI)
TLS/Metro-E ERS Standard UNI | 1 G/30 M | KRFF | 08LN9.1GE | 08CX9.1GE | TLSERSS | VLP- | 02VLN.V 02VLN.VP 02VLN.VST | NA | BASIC PD RT | FB | KR | GN | 1000M User to Network Interface - 30M - Tagged - VLAN Based. Electrical Handoff Service Multiplexing (2 or more EVCs per UNI)
TLS/Metro-E ERS Standard UNI | 1 G/30 M | KRFF | 02LNF.A02 | 02CXF.1GE | TLSERSS | VLP- | 02VLN.V 02VLN.VP 02VLN.VST | NA | BASIC PD RT | FB | KR | GN | 1000M User to Network Interface - 30M - Tagged - VLAN Based. Fiber Handoff/1310 nm, Single-mode Fiber Service Multiplexing (2 or more EVCs per UNI)
TLS/Metro-E ERS Standard UNI | 1 G/30 M | KRFF | 02LNF.A03 | 02CXF.1GE | TLSERSS | VLP- | 02VLN.V 02VLN.VP 02VLN.VST | NA | BASIC PD RT | FB | KR | GN | 1000M User to Network Interface - 30M - Tagged - VLAN Based. Fiber Handoff/1550 nm, Single-mode Fiber Service Multiplexing (2 or more EVCs per UNI)
TLS/Metro-E ERS Standard UNI | 1 G/30 M | KRFF | 02LNF.A04 | 02CXF.1GE | TLSERSS | VLP- | 02VLN.V 02VLN.VP 02VLN.VST | NA | BASIC PD RT | FB | KR | GN | 1000M User to Network Interface - 30M - Tagged - VLAN Based. Fiber Handoff/850 nm, 50 micron multimode Fiber Service Multiplexing (2 or more EVCs per UNI)
TLS/Metro-E ERS Standard UNI | 1 G/300 M | KRA3 | 02LNF.A02 | 02CXF.1GE | TLSERSS | VLP- | 02VLN.A2 02VLN.UNT | NA | BASIC PD RT | FB | KR | GN | 1000M User to Network Interface - 300M - Untagged - PORT Based. Fiber Handoff/1310 nm, Single-mode Fiber No Service Multiplexing (1 EVC per UNI)
TLS/Metro-E ERS Standard UNI | 1 G/300 M | KRA3 | 02LNF.A03 | 02CXF.1GE | TLSERSS | VLP- | 02VLN.A2 02VLN.UNT | NA | BASIC PD RT | FB | KR | GN | 1000M User to Network Interface - 300M - Untagged - PORT Based. Fiber Handoff/1550 nm, Single-mode Fiber No Service Multiplexing (1 EVC per UNI)
TLS/Metro-E ERS Standard UNI | 1 G/300 M | KRA3 | 02LNF.A04 | 02CXF.1GE | TLSERSS | VLP- | 02VLN.A2 02VLN.UNT | NA | BASIC PD RT | FB | KR | GN | 1000M User to Network Interface - 300M - Untagged - PORT Based. Fiber Handoff/850 nm, 50 micron multimode Fiber No Service Multiplexing (1 EVC per UNI)
TLS/Metro-E ERS Standard UNI | 1 G/300 M | KRA3 | 08LN9.1GE | 08CX9.1GE | TLSERSS | VLP- | 02VLN.A2 02VLN.UNT | NA | BASIC PD RT | FB | KR | GN | 1000M User to Network Interface - 300M - Untagged - PORT Based. Electrical Handoff No Service Multiplexing (1 EVC per UNI)
TLS/Metro-E ERS Standard UNI | 1 G/300 M | KRE3 | 02LNF.A02 | 02CXF.1GE | TLSERSS | VLP- | 02VLN.V 02VLN.VP 02VLN.VST | NA | BASIC PD RT | FB | KR | GN | 1000M User to Network Interface - 300M - Tagged - VLAN Based. Fiber Handoff/1310 nm, Single-mode Fiber Service Multiplexing (2 or more EVCs per UNI)
TLS/Metro-E ERS Standard UNI | 1 G/300 M | KRE3 | 02LNF.A03 | 02CXF.1GE | TLSERSS | VLP- | 02VLN.V 02VLN.VP 02VLN.VST | NA | BASIC PD RT | FB | KR | GN | 1000M User to Network Interface - 300M - Tagged - VLAN Based. Fiber Handoff/1550 nm, Single-mode Fiber Service Multiplexing (2 or more EVCs per UNI)
TLS/Metro-E ERS Standard UNI | 1 G/300 M | KRE3 | 02LNF.A04 | 02CXF.1GE | TLSERSS | VLP- | 02VLN.V 02VLN.VP 02VLN.VST | NA | BASIC PD RT | FB | KR | GN | 1000M User to Network Interface - 300M - Tagged - VLAN Based. Fiber Handoff/850 nm, 50 micron multimode Fiber Service Multiplexing (2 or more EVCs per UNI)
TLS/Metro-E ERS Standard UNI | 1 G/300 M | KRE3 | 08LN9.1GE | 08CX9.1GE | TLSERSS | VLP- | 02VLN.V 02VLN.VP 02VLN.VST | NA | BASIC PD RT | FB | KR | GN | 1000M User to Network Interface - 300M - Tagged - VLAN Based. Electrical Handoff Service Multiplexing (2 or more EVCs per UNI)
TLS/Metro-E ERS Standard UNI | 100 M/4 M | KQAK | 04LN9.1CT | 04CX9.1CT | TLSERSS | VLP- | 02VLN.A2 02VLN.UNT | NA | BASIC PD RT | FB | KQ | GN | 100M User to Network Interface - 4M - Untagged - PORT Based. Electrical Handoff No Service Multiplexing (1 EVC per UNI)
TLS/Metro-E ERS Standard UNI | 100 M/4 M | KQEL | 04LN9.1CT | 04CX9.1CT | TLSERSS | VLP- | 02VLN.V 02VLN.VP 02VLN.VST | NA | BASIC PD RT | FB | KQ | GN | 100M User to Network Interface - 4M - Tagged - VLAN Based. Electrical Handoff Service Multiplexing (2 or more EVCs per UNI)
TLS/Metro-E ERS Standard UNI | 1 G/4 M | KRB4 | 02LNF.A02 | 02CXF.1GE | TLSERSS | VLP- | 02VLN.A2 02VLN.UNT | NA | BASIC PD RT | FB | KR | GN | 1000M User to Network Interface - 4M - Untagged - PORT Based. Fiber Handoff/1310 nm, Single-mode Fiber No Service Multiplexing (1 EVC per UNI)
TLS/Metro-E ERS Standard UNI | 1 G/4 M | KRB4 | 02LNF.A03 | 02CXF.1GE | TLSERSS | VLP- | 02VLN.A2 02VLN.UNT | NA | BASIC PD RT | FB | KR | GN | 1000M User to Network Interface - 4M - Untagged - PORT Based. Fiber Handoff/1550 nm, Single-mode Fiber No Service Multiplexing (1 EVC per UNI)
TLS/Metro-E ERS Standard UNI | 1 G/4 M | KRB4 | 02LNF.A04 | 02CXF.1GE | TLSERSS | VLP- | 02VLN.A2 02VLN.UNT | NA | BASIC PD RT | FB | KR | GN | 1000M User to Network Interface - 4M - Untagged - PORT Based. Fiber Handoff/850 nm, 50 micron multimode Fiber No Service Multiplexing (1 EVC per UNI)
TLS/Metro-E ERS Standard UNI | 1 G/4 M | KRB4 | 08LN9.1GE | 08CX9.1GE | TLSERSS | VLP- | 02VLN.A2 02VLN.UNT | NA | BASIC PD RT | FB | KR | GN | 1000M User to Network Interface - 4M - Untagged - PORT Based. Electrical Handoff No Service Multiplexing (1 EVC per UNI)
TLS/Metro-E ERS Standard UNI | 1 G/4 M | KRF4 | 02LNF.A02 | 02CXF.1GE | TLSERSS | VLP- | 02VLN.V 02VLN.VP 02VLN.VST | NA | BASIC PD RT | FB | KR | GN | 1000M User to Network Interface - 4M - Tagged - VLAN Based. Fiber Handoff/1310 nm, Single-mode Fiber Service Multiplexing (2 or more EVCs per UNI)
TLS/Metro-E ERS Standard UNI | 1 G/4 M | KRF4 | 02LNF.A03 | 02CXF.1GE | TLSERSS | VLP- | 02VLN.V 02VLN.VP 02VLN.VST | NA | BASIC PD RT | FB | KR | GN | 1000M User to Network Interface - 4M - Tagged - VLAN Based. Fiber Handoff/1550 nm, Single-mode Fiber Service Multiplexing (2 or more EVCs per UNI)
TLS/Metro-E ERS Standard UNI | 1 G/4 M | KRF4 | 02LNF.A04 | 02CXF.1GE | TLSERSS | VLP- | 02VLN.V 02VLN.VP 02VLN.VST | NA | BASIC PD RT | FB | KR | GN | 1000M User to Network Interface - 4M - Tagged - VLAN Based. Fiber Handoff/850 nm, 50 micron multimode Fiber Service Multiplexing (2 or more EVCs per UNI)
TLS/Metro-E ERS Standard UNI | 1 G/4 M | KRF4 | 08LN9.1GE | 08CX9.1GE | TLSERSS | VLP- | 02VLN.V 02VLN.VP 02VLN.VST | NA | BASIC PD RT | FB | KR | GN | 1000M User to Network Interface - 4M - Tagged - VLAN Based. Electrical Handoff Service Multiplexing (2 or more EVCs per UNI)
TLS/Metro-E ERS Standard UNI | 100 M/40 M | KQA4 | 04LN9.1CT | 04CX9.1CT | TLSERSS | VLP- | 02VLN.A2 02VLN.UNT | NA | BASIC PD RT | FB | KQ | GN | 100M User to Network Interface - 40M - Untagged - PORT Based. Electrical Handoff No Service Multiplexing (1 EVC per UNI)
TLS/Metro-E ERS Standard UNI | 100 M/40 M | KQE4 | 04LN9.1CT | 04CX9.1CT | TLSERSS | VLP- | 02VLN.V 02VLN.VP 02VLN.VST | NA | BASIC PD RT | FB | KQ | GN | 100M User to Network Interface - 40M - Tagged - VLAN Based. Electrical Handoff Service Multiplexing (2 or more EVCs per UNI)
TLS/Metro-E ERS Standard UNI | 1 G/40 M | KRBH | 08LN9.1GE | 08CX9.1GE | TLSERSS | VLP- | 02VLN.A2 02VLN.UNT | NA | BASIC PD RT | FB | KR | GN | 1000M User to Network Interface - 40M - Untagged - PORT Based. Electrical Handoff No Service Multiplexing (1 EVC per UNI)
TLS/Metro-E ERS Standard UNI | 1 G/40 M | KRBH | 02LNF.A02 | 02CXF.1GE | TLSERSS | VLP- | 02VLN.A2 02VLN.UNT | NA | BASIC PD RT | FB | KR | GN | 1000M User to Network Interface - 40M - Untagged - PORT Based. Fiber Handoff/1310 nm, Single-mode Fiber No Service Multiplexing (1 EVC per UNI)
TLS/Metro-E ERS Standard UNI | 1 G/40 M | KRBH | 02LNF.A03 | 02CXF.1GE | TLSERSS | VLP- | 02VLN.A2 02VLN.UNT | NA | BASIC PD RT | FB | KR | GN | 1000M User to Network Interface - 40M - Untagged - PORT Based. Fiber Handoff/1550 nm, Single-mode Fiber No Service Multiplexing (1 EVC per UNI)
TLS/Metro-E ERS Standard UNI | 1 G/40 M | KRBH | 02LNF.A04 | 02CXF.1GE | TLSERSS | VLP- | 02VLN.A2 02VLN.UNT | NA | BASIC PD RT | FB | KR | GN | 1000M User to Network Interface - 40M - Untagged - PORT Based. Fiber Handoff/850 nm, 50 micron multimode Fiber No Service Multiplexing (1 EVC per UNI)
TLS/Metro-E ERS Standard UNI | 1 G/40 M | KRFH | 08LN9.1GE | 08CX9.1GE | TLSERSS | VLP- | 02VLN.V 02VLN.VP 02VLN.VST | NA | BASIC PD RT | FB | KR | GN | 1000M User to Network Interface - 40M - Tagged - VLAN Based. Electrical Handoff Service Multiplexing (2 or more EVCs per UNI)
TLS/Metro-E ERS Standard UNI | 1 G/40 M | KRFH | 02LNF.A02 | 02CXF.1GE | TLSERSS | VLP- | 02VLN.V 02VLN.VP 02VLN.VST | NA | BASIC PD RT | FB | KR | GN | 1000M User to Network Interface - 40M - Tagged - VLAN Based. Fiber Handoff/1310 nm, Single-mode Fiber Service Multiplexing (2 or more EVCs per UNI)
TLS/Metro-E ERS Standard UNI | 1 G/40 M | KRFH | 02LNF.A03 | 02CXF.1GE | TLSERSS | VLP- | 02VLN.V 02VLN.VP 02VLN.VST | NA | BASIC PD RT | FB | KR | GN | 1000M User to Network Interface - 40M - Tagged - VLAN Based. Fiber Handoff/1550 nm, Single-mode Fiber Service Multiplexing (2 or more EVCs per UNI)
TLS/Metro-E ERS Standard UNI | 1 G/40 M | KRFH | 02LNF.A04 | 02CXF.1GE | TLSERSS | VLP- | 02VLN.V 02VLN.VP 02VLN.VST | NA | BASIC PD RT | FB | KR | GN | 1000M User to Network Interface - 40M - Tagged - VLAN Based. Fiber Handoff/850 nm, 50 micron multimode Fiber Service Multiplexing (2 or more EVCs per UNI)
TLS/Metro-E ERS Standard UNI | 1 G/400 M | KRA4 | 02LNF.A02 | 02CXF.1GE | TLSERSS | VLP- | 02VLN.A2 02VLN.UNT | NA | BASIC PD RT | FB | KR | GN | 1000M User to Network Interface - 400M - Untagged - PORT Based. Fiber Handoff/1310 nm, Single-mode Fiber No Service Multiplexing (1 EVC per UNI)
TLS/Metro-E ERS Standard UNI | 1 G/400 M | KRA4 | 02LNF.A03 | 02CXF.1GE | TLSERSS | VLP- | 02VLN.A2 02VLN.UNT | NA | BASIC PD RT | FB | KR | GN | 1000M User to Network Interface - 400M - Untagged - PORT Based. Fiber Handoff/1550 nm, Single-mode Fiber No Service Multiplexing (1 EVC per UNI)
TLS/Metro-E ERS Standard UNI | 1 G/400 M | KRA4 | 02LNF.A04 | 02CXF.1GE | TLSERSS | VLP- | 02VLN.A2 02VLN.UNT | NA | BASIC PD RT | FB | KR | GN | 1000M User to Network Interface - 400M - Untagged - PORT Based. Fiber Handoff/850 nm, 50 micron multimode Fiber No Service Multiplexing (1 EVC per UNI)
TLS/Metro-E ERS Standard UNI | 1 G/400 M | KRA4 | 08LN9.1GE | 08CX9.1GE | TLSERSS | VLP- | 02VLN.A2 02VLN.UNT | NA | BASIC PD RT | FB | KR | GN | 1000M User to Network Interface - 400M - Untagged - PORT Based. Electrical Handoff No Service Multiplexing (1 EVC per UNI)
TLS/Metro-E ERS Standard UNI | 1 G/400 M | KRE4 | 02LNF.A02 | 02CXF.1GE | TLSERSS | VLP- | 02VLN.A2 02VLN.UNT | NA | BASIC PD RT | FB | KR | GN | 1000M User to Network Interface - 400M - Tagged - VLAN Based. Fiber Handoff/1310 nm, Single-mode Fiber Service Multiplexing (2 or more EVCs per UNI)
TLS/Metro-E ERS Standard UNI | 1 G/400 M | KRE4 | 02LNF.A03 | 02CXF.1GE | TLSERSS | VLP- | 02VLN.A2 02VLN.UNT | NA | BASIC PD RT | FB | KR | GN | 1000M User to Network Interface - 400M - Tagged - VLAN Based. Fiber Handoff/1550 nm, Single-mode Fiber Service Multiplexing (2 or more EVCs per UNI)
TLS/Metro-E ERS Standard UNI | 1 G/400 M | KRE4 | 02LNF.A04 | 02CXF.1GE | TLSERSS | VLP- | 02VLN.A2 02VLN.UNT | NA | BASIC PD RT | FB | KR | GN | 1000M User to Network Interface - 400M - Tagged - VLAN Based. Fiber Handoff/850 nm, 50 micron multimode Fiber Service Multiplexing (2 or more EVCs per UNI)
TLS/Metro-E ERS Standard UNI | 1 G/400 M | KRE4 | 08LN9.1GE | 08CX9.1GE | TLSERSS | VLP- | 02VLN.A2 02VLN.UNT | NA | BASIC PD RT | FB | KR | GN | 1000M User to Network Interface - 400M - Tagged - VLAN Based. Electrical Handoff Service Multiplexing (2 or more EVCs per UNI)
TLS/Metro-E ERS Standard UNI | 10 M/4 M | KPE7 | 04LN9.10T | 04CX9.10T | TLSERSS | VLP- | 02VLN.V 02VLN.VP 02VLN.VST | NA | BASIC PD RT | FB | KP | GN | 10M User to Network Interface - 4M - Tagged - VLAN Based Electrical Handoff Service Multiplexing (2 or more EVCs per UNI)
TLS/Metro-E ERS Standard UNI | 10 M/4 M | KPA7 | 04LN9.10T | 04CX9.10T | TLSERSS | VLP- | 02VLN.A2 02VLN.UNT | NA | BASIC PD RT | FB | KP | GN | 10M User to Network Interface - 4M - Untagged - PORT Based. Electrical Handoff No Service Multiplexing (1 EVC per UNI)
TLS/Metro-E ERS Standard UNI | 100 M/5 M | KQAM | 04LN9.1CT | 04CX9.1CT | TLSERSS | VLP- | 02VLN.A2 02VLN.UNT | NA | BASIC PD RT | FB | KQ | GN | 100M User to Network Interface - 5M - Untagged - PORT Based. Electrical Handoff No Service Multiplexing (1 EVC per UNI)
TLS/Metro-E ERS Standard UNI | 100 M/5 M | KQEJ | 04LN9.1CT | 04CX9.1CT | TLSERSS | VLP- | 02VLN.V 02VLN.VP 02VLN.VST | NA | BASIC PD RT | FB | KQ | GN | 100M User to Network Interface - 5M - Tagged - VLAN Based. Electrical Handoff Service Multiplexing (2 or more EVCs per UNI)
TLS/Metro-E ERS Standard UNI | 10 M/5 M | KPE5 | 04LN9.10T | 04CX9.10T | TLSERSS | VLP- | 02VLN.V 02VLN.VP 02VLN.VST | NA | BASIC PD RT | FB | KP | GN | 10M User to Network Interface - 5M - Tagged - VLAN Based Electrical Handoff Service Multiplexing (2 or more EVCs per UNI)
TLS/Metro-E ERS Standard UNI | 10 M/5 M | KPA5 | 04LN9.10T | 04CX9.10T | TLSERSS | VLP- | 02VLN.A2 02VLN.UNT | NA | BASIC PD RT | FB | KP | GN | 10M User to Network Interface - 5M - Untagged - PORT Based. Electrica Handoff No Service Multiplexing (1 EVC per UNI)
TLS/Metro-E ERS Standard UNI | 1 G/5 M | KRBA | 02LNF.A02 | 02CXF.1GE | TLSERSS | VLP- | 02VLN.A2 02VLN.UNT | NA | BASIC PD RT | FB | KR | GN | 1000M User to Network Interface - 5M - Untagged - PORT Based. Fiber Handoff/1310 nm, Single-mode Fiber No Service Multiplexing (1 EVC per UNI)
TLS/Metro-E ERS Standard UNI | 1 G/5 M | KRBA | 02LNF.A03 | 02CXF.1GE | TLSERSS | VLP- | 02VLN.A2 02VLN.UNT | NA | BASIC PD RT | FB | KR | GN | 1000M User to Network Interface - 5M - Untagged - PORT Based. Fiber Handoff/1550 nm, Single-mode Fiber No Service Multiplexing (1 EVC per UNI)
TLS/Metro-E ERS Standard UNI | 1 G/5 M | KRBA | 02LNF.A04 | 02CXF.1GE | TLSERSS | VLP- | 02VLN.A2 02VLN.UNT | NA | BASIC PD RT | FB | KR | GN | 1000M User to Network Interface - 5M - Untagged - PORT Based. Fiber Handoff/850 nm, 50 micron multimode Fiber No Service Multiplexing (1 EVC per UNI)
TLS/Metro-E ERS Standard UNI | 1 G/5 M | KRBA | 08LN9.1GE | 08CX9.1GE | TLSERSS | VLP- | 02VLN.A2 02VLN.UNT | NA | BASIC PD RT | FB | KR | GN | 1000M User to Network Interface - 5M - Untagged - PORT Based. Electrical Handoff No Service Multiplexing (1 EVC per UNI)
TLS/Metro-E ERS Standard UNI | 1 G/5 M | KRFA | 02LNF.A02 | 02CXF.1GE | TLSERSS | VLP- | 02VLN.V 02VLN.VP 02VLN.VST | NA | BASIC PD RT | FB | KR | GN | 1000M User to Network Interface - 5M - Tagged - VLAN Based. Fiber Handoff/1310 nm, Single-mode Fiber Service Multiplexing (2 or more EVCs per UNI)
TLS/Metro-E ERS Standard UNI | 1 G/5 M | KRFA | 02LNF.A03 | 02CXF.1GE | TLSERSS | VLP- | 02VLN.V 02VLN.VP 02VLN.VST | NA | BASIC PD RT | FB | KR | GN | 1000M User to Network Interface - 5M - Tagged - VLAN Based. Fiber Handoff/1550 nm, Single-mode Fiber Service Multiplexing (2 or more EVCs per UNI)
TLS/Metro-E ERS Standard UNI | 1 G/5 M | KRFA | 02LNF.A04 | 02CXF.1GE | TLSERSS | VLP- | 02VLN.V 02VLN.VP 02VLN.VST | NA | BASIC PD RT | FB | KR | GN | 1000M User to Network Interface - 5M - Tagged - VLAN Based. Fiber Handoff/850 nm, 50 micron multimode Fiber Service Multiplexing (2 or more EVCs per UNI)
TLS/Metro-E ERS Standard UNI | 1 G/5 M | KRFA | 08LN9.1GE | 08CX9.1GE | TLSERSS | VLP- | 02VLN.V 02VLN.VP 02VLN.VST | NA | BASIC PD RT | FB | KR | GN | 1000M User to Network Interface - 5M - Tagged - VLAN Based. Electrical Handoff Service Multiplexing (2 or more EVCs per UNI)
TLS/Metro-E ERS Standard UNI | 100 M/50 M | KQA5 | 04LN9.1CT | 04CX9.1CT | TLSERSS | VLP- | 02VLN.A2 02VLN.UNT | NA | BASIC PD RT | FB | KQ | GN | 100M User to Network Interface - 50M - Untagged - PORT Based. Electrical Handoff No Service Multiplexing (1 EVC per UNI)
TLS/Metro-E ERS Standard UNI | 100 M/50 M | KQE5 | 04LN9.1CT | 04CX9.1CT | TLSERSS | VLP- | 02VLN.V 02VLN.VP 02VLN.VST | NA | BASIC PD RT | FB | KQ | GN | 100M User to Network Interface - 50M - Tagged - VLAN Based. Electrical Handoff Service Multiplexing (2 or more EVCs per UNI)
TLS/Metro-E ERS Standard UNI | 1 G/50 M | KRBJ | 02LNF.A02 | 02CXF.1GE | TLSERSS | VLP- | 02VLN.A2 02VLN.UNT | NA | BASIC PD RT | FB | KR | GN | 1000M User to Network Interface - 50M - Untagged - PORT Based. Fiber Handoff/1310 nm, Single-mode Fiber No Service Multiplexing (1 EVC per UNI)
TLS/Metro-E ERS Standard UNI | 1 G/50 M | KRBJ | 02LNF.A03 | 02CXF.1GE | TLSERSS | VLP- | 02VLN.A2 02VLN.UNT | NA | BASIC PD RT | FB | KR | GN | 1000M User to Network Interface - 50M - Untagged - PORT Based. Fiber Handoff/1550 nm, Single-mode Fiber No Service Multiplexing (1 EVC per UNI)
TLS/Metro-E ERS Standard UNI | 1 G/50 M | KRBJ | 02LNF.A04 | 02CXF.1GE | TLSERSS | VLP- | 02VLN.A2 02VLN.UNT | NA | BASIC PD RT | FB | KR | GN | 1000M User to Network Interface - 50M - Untagged - PORT Based. Fiber Handoff/850 nm, 50 micron multimode Fiber No Service Multiplexing (1 EVC per UNI)
TLS/Metro-E ERS Standard UNI | 1 G/50 M | KRBJ | 08LN9.1GE | 08CX9.1GE | TLSERSS | VLP- | 02VLN.A2 02VLN.UNT | NA | BASIC PD RT | FB | KR | GN | 1000M User to Network Interface - 50M - Untagged - PORT Based. Electrical Handoff No Service Multiplexing (1 EVC per UNI)
TLS/Metro-E ERS Standard UNI | 1 G/50 M | KRFJ | 02LNF.A02 | 02CXF.1GE | TLSERSS | VLP- | 02VLN.V 02VLN.VP 02VLN.VST | NA | BASIC PD RT | FB | KR | GN | 1000M User to Network Interface - 50M - Tagged - VLAN Based. Fiber Handoff/1310 nm, Single-mode Fiber Service Multiplexing (2 or more EVCs per UNI)
TLS/Metro-E ERS Standard UNI | 1 G/50 M | KRFJ | 02LNF.A03 | 02CXF.1GE | TLSERSS | VLP- | 02VLN.V 02VLN.VP 02VLN.VST | NA | BASIC PD RT | FB | KR | GN | 1000M User to Network Interface - 50M - Tagged - VLAN Based. Fiber Handoff/1550 nm, Single-mode Fiber Service Multiplexing (2 or more EVCs per UNI)
TLS/Metro-E ERS Standard UNI | 1 G/50 M | KRFJ | 02LNF.A04 | 02CXF.1GE | TLSERSS | VLP- | 02VLN.V 02VLN.VP 02VLN.VST | NA | BASIC PD RT | FB | KR | GN | 1000M User to Network Interface - 50M - Tagged - VLAN Based. Fiber Handoff/850 nm, 50 micron multimode Fiber Service Multiplexing (2 or more EVCs per UNI)
TLS/Metro-E ERS Standard UNI | 1 G/50 M | KRFJ | 08LN9.1GE | 08CX9.1GE | TLSERSS | VLP- | 02VLN.V 02VLN.VP 02VLN.VST | NA | BASIC PD RT | FB | KR | GN | 1000M User to Network Interface - 50M - Tagged - VLAN Based. Electrical Handoff Service Multiplexing (2 or more EVCs per UNI)
TLS/Metro-E ERS Standard UNI | 1 G/500 M | KRA5 | 02LNF.A02 | 02CXF.1GE | TLSERSS | VLP- | 02VLN.A2 02VLN.UNT | NA | BASIC PD RT | FB | KR | GN | 1000M User to Network Interface - 500M - Untagged - PORT Based. Fiber Handoff/1310 nm, Single-mode Fiber No Service Multiplexing (1 EVC per UNI)
TLS/Metro-E ERS Standard UNI | 1 G/500 M | KRA5 | 02LNF.A03 | 02CXF.1GE | TLSERSS | VLP- | 02VLN.A2 02VLN.UNT | NA | BASIC PD RT | FB | KR | GN | 1000M User to Network Interface - 500M - Untagged - PORT Based. Fiber Handoff/1550 nm, Single-mode Fiber No Service Multiplexing (1 EVC per UNI)
TLS/Metro-E ERS Standard UNI | 1 G/500 M | KRA5 | 02LNF.A04 | 02CXF.1GE | TLSERSS | VLP- | 02VLN.A2 02VLN.UNT | NA | BASIC PD RT | FB | KR | GN | 1000M User to Network Interface - 500M - Untagged - PORT Based. Fiber Handoff/850 nm, 50 micron multimode Fiber No Service Multiplexing (1 EVC per UNI)
TLS/Metro-E ERS Standard UNI | 1 G/500 M | KRA5 | 08LN9.1GE | 08CX9.1GE | TLSERSS | VLP- | 02VLN.A2 02VLN.UNT | NA | BASIC PD RT | FB | KR | GN | 1000M User to Network Interface - 500M - Untagged - PORT Based. Electrical Handoff No Service Multiplexing (1 EVC per UNI)
TLS/Metro-E ERS Standard UNI | 1 G/500 M | KRE5 | 02LNF.A02 | 02CXF.1GE | TLSERSS | VLP- | 02VLN.V 02VLN.VP 02VLN.VST | NA | BASIC PD RT | FB | KR | GN | 1000M User to Network Interface - 500M - Tagged - VLAN Based. Fiber Handoff/1310 nm, Single-mode Fiber Service Multiplexing (2 or more EVCs per UNI)
TLS/Metro-E ERS Standard UNI | 1 G/500 M | KRE5 | 02LNF.A03 | 02CXF.1GE | TLSERSS | VLP- | 02VLN.V 02VLN.VP 02VLN.VST | NA | BASIC PD RT | FB | KR | GN | 1000M User to Network Interface - 500M - Tagged - VLAN Based. Fiber Handoff/1550 nm, Single-mode Fiber Service Multiplexing (2 or more EVCs per UNI)
TLS/Metro-E ERS Standard UNI | 1 G/500 M | KRE5 | 02LNF.A04 | 02CXF.1GE | TLSERSS | VLP- | 02VLN.V 02VLN.VP 02VLN.VST | NA | BASIC PD RT | FB | KR | GN | 1000M User to Network Interface - 500M - Tagged - VLAN Based. Fiber Handoff/850 nm, 50 micron multimode Fiber Service Multiplexing (2 or more EVCs per UNI)
TLS/Metro-E ERS Standard UNI | 1 G/500 M | KRE5 | 08LN9.1GE | 08CX9.1GE | TLSERSS | VLP- | 02VLN.V 02VLN.VP 02VLN.VST | NA | BASIC PD RT | FB | KR | GN | 1000M User to Network Interface - 500M - Tagged - VLAN Based. Electrical Handoff Service Multiplexing (2 or more EVCs per UNI)
TLS/Metro-E ERS Standard UNI | 100 M/6 M | KQAN | 04LN9.1CT | 04CX9.1CT | TLSERSS | VLP- | 02VLN.A2 02VLN.UNT | NA | BASIC PD RT | FB | KQ | GN | 100M User to Network Interface - 6M - Untagged - PORT Based. Electrical Handoff No Service Multiplexing (1 EVC per UNI)
TLS/Metro-E ERS Standard UNI | 100 M/6 M | KQEP | 04LN9.1CT | 04CX9.1CT | TLSERSS | VLP- | 02VLN.V 02VLN.VP 02VLN.VST | NA | BASIC PD RT | FB | KQ | GN | 100M User to Network Interface - 6M - Tagged - VLAN Based. Electrical Handoff Service Multiplexing (2 or more EVCs per UNI)
TLS/Metro-E ERS Standard UNI | 1 G/6 M | KRF6 | 02LNF.A02 | 02CXF.1GE | TLSERSS | VLP- | 02VLN.V 02VLN.VP 02VLN.VST | NA | BASIC PD RT | FB | KR | GN | 1000M User to Network Interface - 6M - Tagged - VLAN Based. Fiber Handoff/1310 nm, Single-mode Fiber Service Multiplexing (2 or more EVCs per UNI)
TLS/Metro-E ERS Standard UNI | 1 G/6 M | KRF6 | 02LNF.A03 | 02CXF.1GE | TLSERSS | VLP- | 02VLN.V 02VLN.VP 02VLN.VST | NA | BASIC PD RT | FB | KR | GN | 1000M User to Network Interface - 6M - Tagged - VLAN Based. Fiber Handoff/1550 nm, Single-mode Fiber Service Multiplexing (2 or more EVCs per UNI)
TLS/Metro-E ERS Standard UNI | 1 G/6 M | KRF6 | 02LNF.A04 | 02CXF.1GE | TLSERSS | VLP- | 02VLN.V 02VLN.VP 02VLN.VST | NA | BASIC PD RT | FB | KR | GN | 1000M User to Network Interface - 6M - Tagged - VLAN Based. Fiber Handoff/850 nm, 50 micron multimode Fiber Service Multiplexing (2 or more EVCs per UNI)
TLS/Metro-E ERS Standard UNI | 1 G/6 M | KRF6 | 08LN9.1GE | 08CX9.1GE | TLSERSS | VLP- | 02VLN.V 02VLN.VP 02VLN.VST | NA | BASIC PD RT | FB | KR | GN | 1000M User to Network Interface - 6M - Tagged - VLAN Based. Electrical Handoff Service Multiplexing (2 or more EVCs per UNI)
TLS/Metro-E ERS Standard UNI | 1 G/6 M | KRB6 | 02LNF.A02 | 02CXF.1GE | TLSERSS | VLP- | 02VLN.A2 02VLN.UNT | NA | BASIC PD RT | FB | KR | GN | 1000M User to Network Interface - 6M - Untagged - PORT Based. Fiber Handoff/1310 nm, Single-mode Fiber No Service Multiplexing (1 EVC per UNI)
TLS/Metro-E ERS Standard UNI | 1 G/6 M | KRB6 | 02LNF.A03 | 02CXF.1GE | TLSERSS | VLP- | 02VLN.A2 02VLN.UNT | NA | BASIC PD RT | FB | KR | GN | 1000M User to Network Interface - 6M - Untagged - PORT Based. Fiber Handoff/1550 nm, Single-mode Fiber No Service Multiplexing (1 EVC per UNI)
TLS/Metro-E ERS Standard UNI | 1 G/6 M | KRB6 | 02LNF.A04 | 02CXF.1GE | TLSERSS | VLP- | 02VLN.A2 02VLN.UNT | NA | BASIC PD RT | FB | KR | GN | 1000M User to Network Interface - 6M - Untagged - PORT Based. Fiber Handoff/850 nm, 50 micron multimode Fiber No Service Multiplexing (1 EVC per UNI)
TLS/Metro-E ERS Standard UNI | 1 G/6 M | KRB6 | 08LN9.1GE | 08CX9.1GE | TLSERSS | VLP- | 02VLN.A2 02VLN.UNT | NA | BASIC PD RT | FB | KR | GN | 1000M User to Network Interface - 6M - Untagged - PORT Based. Electrical Handoff No Service Multiplexing (1 EVC per UNI)
TLS/Metro-E ERS Standard UNI | 100 M/60 M | KQA6 | 04LN9.1CT | 04CX9.1CT | TLSERSS | VLP- | 02VLN.A2 02VLN.UNT | NA | BASIC PD RT | FB | KQ | GN | 100M User to Network Interface - 60M - Untagged - PORT Based. Electrical Handoff No Service Multiplexing (1 EVC per UNI)
TLS/Metro-E ERS Standard UNI | 100 M/60 M | KQE6 | 04LN9.1CT | 04CX9.1CT | TLSERSS | VLP- | 02VLN.V 02VLN.VP 02VLN.VST | NA | BASIC PD RT | FB | KQ | GN | 100M User to Network Interface - 60M - Tagged - VLAN Based. Electrical Handoff Service Multiplexing (2 or more EVCs per UNI)
TLS/Metro-E ERS Standard UNI | 1 G/60 M | KRBL | 08LN9.1GE | 08CX9.1GE | TLSERSS | VLP- | 02VLN.A2 02VLN.UNT | NA | BASIC PD RT | FB | KR | GN | 1000M User to Network Interface - 60M - Untagged - PORT Based. Electrical Handoff No Service Multiplexing (1 EVC per UNI)
TLS/Metro-E ERS Standard UNI | 1 G/60 M | KRBL | 02LNF.A02 | 02CXF.1GE | TLSERSS | VLP- | 02VLN.A2 02VLN.UNT | NA | BASIC PD RT | FB | KR | GN | 1000M User to Network Interface - 60M - Untagged - PORT Based. Fiber Handoff/1310 nm, Single-mode Fiber No Service Multiplexing (1 EVC per UNI)
TLS/Metro-E ERS Standard UNI | 1 G/60 M | KRBL | 02LNF.A03 | 02CXF.1GE | TLSERSS | VLP- | 02VLN.A2 02VLN.UNT | NA | BASIC PD RT | FB | KR | GN | 1000M User to Network Interface - 60M - Untagged - PORT Based. Fiber Handoff/1550 nm, Single-mode Fiber No Service Multiplexing (1 EVC per UNI)
TLS/Metro-E ERS Standard UNI | 1 G/60 M | KRBL | 02LNF.A04 | 02CXF.1GE | TLSERSS | VLP- | 02VLN.A2 02VLN.UNT | NA | BASIC PD RT | FB | KR | GN | 1000M User to Network Interface - 60M - Untagged - PORT Based. Fiber Handoff/850 nm, 50 micron multimode Fiber No Service Multiplexing (1 EVC per UNI)
TLS/Metro-E ERS Standard UNI | 1 G/60 M | KRFL | 08LN9.1GE | 08CX9.1GE | TLSERSS | VLP- | 02VLN.V 02VLN.VP 02VLN.VST | NA | BASIC PD RT | FB | KR | GN | 1000M User to Network Interface - 60M - Tagged - VLAN Based. Electrical Handoff Service Multiplexing (2 or more EVCs per UNI)
TLS/Metro-E ERS Standard UNI | 1 G/60 M | KRFL | 02LNF.A02 | 02CXF.1GE | TLSERSS | VLP- | 02VLN.V 02VLN.VP 02VLN.VST | NA | BASIC PD RT | FB | KR | GN | 1000M User to Network Interface - 60M - Tagged - VLAN Based. Fiber Handoff/1310 nm, Single-mode Fiber Service Multiplexing (2 or more EVCs per UNI)
TLS/Metro-E ERS Standard UNI | 1 G/60 M | KRFL | 02LNF.A03 | 02CXF.1GE | TLSERSS | VLP- | 02VLN.V 02VLN.VP 02VLN.VST | NA | BASIC PD RT | FB | KR | GN | 1000M User to Network Interface - 60M - Tagged - VLAN Based. Fiber Handoff/1550 nm, Single-mode Fiber Service Multiplexing (2 or more EVCs per UNI)
TLS/Metro-E ERS Standard UNI | 1 G/60 M | KRFL | 02LNF.A04 | 02CXF.1GE | TLSERSS | VLP- | 02VLN.V 02VLN.VP 02VLN.VST | NA | BASIC PD RT | FB | KR | GN | 1000M User to Network Interface - 60M - Tagged - VLAN Based. Fiber Handoff/850 nm, 50 micron multimode Fiber Service Multiplexing (2 or more EVCs per UNI)
TLS/Metro-E ERS Standard UNI | 1 G/600 M | KRA6 | 02LNF.A02 | 02CXF.1GE | TLSERSS | VLP- | 02VLN.A2 02VLN.UNT | NA | BASIC PD RT | FB | KR | GN | 1000M User to Network Interface - 600M - Untagged - PORT Based. Fiber Handoff/1310 nm, Single-mode Fiber No Service Multiplexing (1 EVC per UNI)
TLS/Metro-E ERS Standard UNI | 1 G/600 M | KRA6 | 02LNF.A03 | 02CXF.1GE | TLSERSS | VLP- | 02VLN.A2 02VLN.UNT | NA | BASIC PD RT | FB | KR | GN | 1000M User to Network Interface - 600M - Untagged - PORT Based. Fiber Handoff/1550 nm, Single-mode Fiber No Service Multiplexing (1 EVC per UNI)
TLS/Metro-E ERS Standard UNI | 1 G/600 M | KRA6 | 02LNF.A04 | 02CXF.1GE | TLSERSS | VLP- | 02VLN.A2 02VLN.UNT | NA | BASIC PD RT | FB | KR | GN | 1000M User to Network Interface - 600M - Untagged - PORT Based. Fiber Handoff/850 nm, 50 micron multimode Fiber No Service Multiplexing (1 EVC per UNI)
TLS/Metro-E ERS Standard UNI | 1 G/600 M | KRA6 | 08LN9.1GE | 08CX9.1GE | TLSERSS | VLP- | 02VLN.A2 02VLN.UNT | NA | BASIC PD RT | FB | KR | GN | 1000M User to Network Interface - 600M - Untagged - PORT Based. Electrical Handoff No Service Multiplexing (1 EVC per UNI)
TLS/Metro-E ERS Standard UNI | 1 G/600 M | KRE6 | 02LNF.A02 | 02CXF.1GE | TLSERSS | VLP- | 02VLN.V 02VLN.VP 02VLN.VST | NA | BASIC PD RT | FB | KR | GN | 1000M User to Network Interface - 600M - Tagged - VLAN Based. Fiber Handoff/1310 nm, Single-mode Fiber Service Multiplexing (2 or more EVCs per UNI)
TLS/Metro-E ERS Standard UNI | 1 G/600 M | KRE6 | 02LNF.A03 | 02CXF.1GE | TLSERSS | VLP- | 02VLN.V 02VLN.VP 02VLN.VST | NA | BASIC PD RT | FB | KR | GN | 1000M User to Network Interface - 600M - Tagged - VLAN Based. Fiber Handoff/1550 nm, Single-mode Fiber Service Multiplexing (2 or more EVCs per UNI)
TLS/Metro-E ERS Standard UNI | 1 G/600 M | KRE6 | 02LNF.A04 | 02CXF.1GE | TLSERSS | VLP- | 02VLN.V 02VLN.VP 02VLN.VST | NA | BASIC PD RT | FB | KR | GN | 1000M User to Network Interface - 600M - Tagged - VLAN Based. Fiber Handoff/850 nm, 50 micron multimode Fiber Service Multiplexing (2 or more EVCs per UNI)
TLS/Metro-E ERS Standard UNI | 1 G/600 M | KRE6 | 08LN9.1GE | 08CX9.1GE | TLSERSS | VLP- | 02VLN.V 02VLN.VP 02VLN.VST | NA | BASIC PD RT | FB | KR | GN | 1000M User to Network Interface - 600M - Tagged - VLAN Based. Electrical Handoff Service Multiplexing (2 or more EVCs per UNI)
TLS/Metro-E ERS Standard UNI | 10 M/6 M | KPE4 | 04LN9.10T | 04CX9.10T | TLSERSS | VLP- | 02VLN.V 02VLN.VP 02VLN.VST | NA | BASIC PD RT | FB | KP | GN | 10M User to Network Interface - 6M - Tagged -VLAN Based Electrical Handoff Service Multiplexing (2 or more EVCs per UNI)
TLS/Metro-E ERS Standard UNI | 10 M/6 M | KPA4 | 04LN9.10T | 04CX9.10T | TLSERSS | VLP- | 02VLN.A2 02VLN.UNT | NA | BASIC PD RT | FB | KP | GN | 10M User to Network Interface - 6M - Untagged - PORT Based. Electrical Handoff No Service Multiplexing (1 EVC per UNI)
TLS/Metro-E ERS Standard UNI | 100 M/7 M | KQAQ | 04LN9.1CT | 04CX9.1CT | TLSERSS | VLP- | 02VLN.A2 02VLN.UNT | NA | BASIC PD RT | FB | KQ | GN | 100M User to Network Interface - 7M - Untagged - PORT Based. Electrical Handoff No Service Multiplexing (1 EVC per UNI)
TLS/Metro-E ERS Standard UNI | 100 M/7 M | KQEO | 04LN9.1CT | 04CX9.1CT | TLSERSS | VLP- | 02VLN.V 02VLN.VP 02VLN.VST | NA | BASIC PD RT | FB | KQ | GN | 100M User to Network Interface - 7M - Tagged - VLAN Based. Electrical Handoff Service Multiplexing (2 or more EVCs per UNI)
TLS/Metro-E ERS Standard UNI | 1 G/7 M | KRF7 | 02LNF.A02 | 02CXF.1GE | TLSERSS | VLP- | 02VLN.V 02VLN.VP 02VLN.VST | NA | BASIC PD RT | FB | KR | GN | 1000M User to Network Interface - 7M - Tagged - VLAN Based. Fiber Handoff/1310 nm, Single-mode Fiber Service Multiplexing (2 or more EVCs per UNI)
TLS/Metro-E ERS Standard UNI | 1 G/7 M | KRF7 | 02LNF.A03 | 02CXF.1GE | TLSERSS | VLP- | 02VLN.V 02VLN.VP 02VLN.VST | NA | BASIC PD RT | FB | KR | GN | 1000M User to Network Interface - 7M - Tagged - VLAN Based. Fiber Handoff/1550 nm, Single-mode Fiber Service Multiplexing (2 or more EVCs per UNI)
TLS/Metro-E ERS Standard UNI | 1 G/7 M | KRF7 | 02LNF.A04 | 02CXF.1GE | TLSERSS | VLP- | 02VLN.V 02VLN.VP 02VLN.VST | NA | BASIC PD RT | FB | KR | GN | 1000M User to Network Interface - 7M - Tagged - VLAN Based. Fiber Handoff/850 nm, 50 micron multimode Fiber Service Multiplexing (2 or more EVCs per UNI)
TLS/Metro-E ERS Standard UNI | 1 G/7 M | KRF7 | 08LN9.1GE | 08CX9.1GE | TLSERSS | VLP- | 02VLN.V 02VLN.VP 02VLN.VST | NA | BASIC PD RT | FB | KR | GN | 1000M User to Network Interface - 7M - Tagged - VLAN Based. Electrical Handoff Service Multiplexing (2 or more EVCs per UNI)
TLS/Metro-E ERS Standard UNI | 1 G/7 M | KRB7 | 02LNF.A02 | 02CXF.1GE | TLSERSS | VLP- | 02VLN.A2 02VLN.UNT | NA | BASIC PD RT | FB | KR | GN | 1000M User to Network Interface - 7M - Untagged - PORT Based. Fiber Handoff/1310 nm, Single-mode Fiber No Service Multiplexing (1 EVC per UNI)
TLS/Metro-E ERS Standard UNI | 1 G/7 M | KRB7 | 02LNF.A03 | 02CXF.1GE | TLSERSS | VLP- | 02VLN.A2 02VLN.UNT | NA | BASIC PD RT | FB | KR | GN | 1000M User to Network Interface - 7M - Untagged - PORT Based. Fiber Handoff/1550 nm, Single-mode Fiber No Service Multiplexing (1 EVC per UNI)
TLS/Metro-E ERS Standard UNI | 1 G/7 M | KRB7 | 02LNF.A04 | 02CXF.1GE | TLSERSS | VLP- | 02VLN.A2 02VLN.UNT | NA | BASIC PD RT | FB | KR | GN | 1000M User to Network Interface - 7M - Untagged - PORT Based. Fiber Handoff/850 nm, 50 micron multimode Fiber No Service Multiplexing (1 EVC per UNI)
TLS/Metro-E ERS Standard UNI | 1 G/7 M | KRB7 | 08LN9.1GE | 08CX9.1GE | TLSERSS | VLP- | 02VLN.A2 02VLN.UNT | NA | BASIC PD RT | FB | KR | GN | 1000M User to Network Interface - 7M - Untagged - PORT Based. Electrical Handoff No Service Multiplexing (1 EVC per UNI)
TLS/Metro-E ERS Standard UNI | 100 M/70 M | KQA7 | 04LN9.1CT | 04CX9.1CT | TLSERSS | VLP- | 02VLN.A2 02VLN.UNT | NA | BASIC PD RT | FB | KQ | GN | 100M User to Network Interface - 70M - Untagged - PORT Based. Electrical Handoff No Service Multiplexing (1 EVC per UNI)
TLS/Metro-E ERS Standard UNI | 100 M/70 M | KQE7 | 04LN9.1CT | 04CX9.1CT | TLSERSS | VLP- | 02VLN.V 02VLN.VP 02VLN.VST | NA | BASIC PD RT | FB | KQ | GN | 100M User to Network Interface - 70M - Tagged - VLAN Based. Electrical Handoff Service Multiplexing (2 or more EVCs per UNI)
TLS/Metro-E ERS Standard UNI | 1 G/70 M | KRBN | 08LN9.1GE | 08CX9.1GE | TLSERSS | VLP- | 02VLN.A2 02VLN.UNT | NA | BASIC PD RT | FB | KR | GN | 1000M User to Network Interface - 70M - Untagged - PORT Based. Electrical Handoff No Service Multiplexing (1 EVC per UNI)
TLS/Metro-E ERS Standard UNI | 1 G/70 M | KRBN | 02LNF.A02 | 02CXF.1GE | TLSERSS | VLP- | 02VLN.A2 02VLN.UNT | NA | BASIC PD RT | FB | KR | GN | 1000M User to Network Interface - 70M - Untagged - PORT Based. Fiber Handoff/1310 nm, Single-mode Fiber No Service Multiplexing (1 EVC per UNI)
TLS/Metro-E ERS Standard UNI | 1 G/70 M | KRBN | 02LNF.A03 | 02CXF.1GE | TLSERSS | VLP- | 02VLN.A2 02VLN.UNT | NA | BASIC PD RT | FB | KR | GN | 1000M User to Network Interface - 70M - Untagged - PORT Based. Fiber Handoff/1550 nm, Single-mode Fiber No Service Multiplexing (1 EVC per UNI)
TLS/Metro-E ERS Standard UNI | 1 G/70 M | KRBN | 02LNF.A04 | 02CXF.1GE | TLSERSS | VLP- | 02VLN.A2 02VLN.UNT | NA | BASIC PD RT | FB | KR | GN | 1000M User to Network Interface - 70M - Untagged - PORT Based. Fiber Handoff/850 nm, 50 micron multimode Fiber No Service Multiplexing (1 EVC per UNI)
TLS/Metro-E ERS Standard UNI | 1 G/70 M | KRFN | 08LN9.1GE | 08CX9.1GE | TLSERSS | VLP- | 02VLN.V 02VLN.VP 02VLN.VST | NA | BASIC PD RT | FB | KR | GN | 1000M User to Network Interface - 70M - Tagged - VLAN Based. Elctrical Handoff Service Multiplexing (2 or more EVCs per UNI)
TLS/Metro-E ERS Standard UNI | 1 G/70 M | KRFN | 02LNF.A02 | 02CXF.1GE | TLSERSS | VLP- | 02VLN.V 02VLN.VP 02VLN.VST | NA | BASIC PD RT | FB | KR | GN | 1000M User to Network Interface - 70M - Tagged - VLAN Based. Fiber Handoff/1310 nm, Single-mode Fiber Service Multiplexing (2 or more EVCs per UNI)
TLS/Metro-E ERS Standard UNI | 1 G/70 M | KRFN | 02LNF.A03 | 02CXF.1GE | TLSERSS | VLP- | 02VLN.V 02VLN.VP 02VLN.VST | NA | BASIC PD RT | FB | KR | GN | 1000M User to Network Interface - 70M - Tagged - VLAN Based. Fiber Handoff/1550 nm, Single-mode Fiber Service Multiplexing (2 or more EVCs per UNI)
TLS/Metro-E ERS Standard UNI | 1 G/70 M | KRFN | 02LNF.A04 | 02CXF.1GE | TLSERSS | VLP- | 02VLN.V 02VLN.VP 02VLN.VST | NA | BASIC PD RT | FB | KR | GN | 1000M User to Network Interface - 70M - Tagged - VLAN Based. Fiber Handoff/850 nm, 50 micron multimode Fiber Service Multiplexing (2 or more EVCs per UNI)
TLS/Metro-E ERS Standard UNI | 1 G/700 M | KRA7 | 02LNF.A02 | 02CXF.1GE | TLSERSS | VLP- | 02VLN.A2 02VLN.UNT | NA | BASIC PD RT | FB | KR | GN | 1000M User to Network Interface - 700M - Untagged - PORT Based. Fiber Handoff/1310 nm, Single-mode Fiber No Service Multiplexing (1 EVC per UNI)
TLS/Metro-E ERS Standard UNI | 1 G/700 M | KRA7 | 02LNF.A03 | 02CXF.1GE | TLSERSS | VLP- | 02VLN.A2 02VLN.UNT | NA | BASIC PD RT | FB | KR | GN | 1000M User to Network Interface - 700M - Untagged - PORT Based. Fiber Handoff/1550 nm, Single-mode Fiber No Service Multiplexing (1 EVC per UNI)
TLS/Metro-E ERS Standard UNI | 1 G/700 M | KRA7 | 02LNF.A04 | 02CXF.1GE | TLSERSS | VLP- | 02VLN.A2 02VLN.UNT | NA | BASIC PD RT | FB | KR | GN | 1000M User to Network Interface - 700M - Untagged - PORT Based. Fiber Handoff/850 nm, 50 micron multimode Fiber No Service Multiplexing (1 EVC per UNI)
TLS/Metro-E ERS Standard UNI | 1 G/700 M | KRA7 | 08LN9.1GE | 08CX9.1GE | TLSERSS | VLP- | 02VLN.A2 02VLN.UNT | NA | BASIC PD RT | FB | KR | GN | 1000M User to Network Interface - 700M - Untagged - PORT Based. Electrical Handoff No Service Multiplexing (1 EVC per UNI)
TLS/Metro-E ERS Standard UNI | 1 G/700 M | KRE7 | 02LNF.A02 | 02CXF.1GE | TLSERSS | VLP- | 02VLN.V 02VLN.VP 02VLN.VST | NA | BASIC PD RT | FB | KR | GN | 1000M User to Network Interface - 700M - Tagged - VLAN Based. Fiber Handoff/1310 nm, Single-mode Fiber Service Multiplexing (2 or more EVCs per UNI)
TLS/Metro-E ERS Standard UNI | 1 G/700 M | KRE7 | 02LNF.A03 | 02CXF.1GE | TLSERSS | VLP- | 02VLN.V 02VLN.VP 02VLN.VST | NA | BASIC PD RT | FB | KR | GN | 1000M User to Network Interface - 700M - Tagged - VLAN Based. Fiber Handoff/1550 nm, Single-mode Fiber Service Multiplexing (2 or more EVCs per UNI)
TLS/Metro-E ERS Standard UNI | 1 G/700 M | KRE7 | 02LNF.A04 | 02CXF.1GE | TLSERSS | VLP- | 02VLN.V 02VLN.VP 02VLN.VST | NA | BASIC PD RT | FB | KR | GN | 1000M User to Network Interface - 700M - Tagged - VLAN Based. Fiber Handoff/850 nm, 50 micron multimode Fiber Service Multiplexing (2 or more EVCs per UNI)
TLS/Metro-E ERS Standard UNI | 1 G/700 M | KRE7 | 08LN9.1GE | 08CX9.1GE | TLSERSS | VLP- | 02VLN.V 02VLN.VP 02VLN.VST | NA | BASIC PD RT | FB | KR | GN | 1000M User to Network Interface - 700M - Tagged - VLAN Based. Electrical Handoff Service Multiplexing (2 or more EVCs per UNI)
TLS/Metro-E ERS Standard UNI | 10 M/7 M | KPE3 | 04LN9.10T | 04CX9.10T | TLSERSS | VLP- | 02VLN.V 02VLN.VP 02VLN.VST | NA | BASIC PD RT | FB | KP | GN | 10M User to Network Interface - 7M - Tagged - VLAN Based Electrical Handoff Service Multiplexing (2 or more EVCs per UNI)
TLS/Metro-E ERS Standard UNI | 10 M/7 M | KPAZ | 04LN9.10T | 04CX9.10T | TLSERSS | VLP- | 02VLN.A2 02VLN.UNT | NA | BASIC PD RT | FB | KP | GN | 10M User to Network Interface - 7M - Untagged - PORT Based. Electrical Handoff No Service Multiplexing (1 EVC per UNI)
TLS/Metro-E ERS Standard UNI | 100 M/8 M | KQAL | 04LN9.1CT | 04CX9.1CT | TLSERSS | VLP- | 02VLN.A2 02VLN.UNT | NA | BASIC PD RT | FB | KQ | GN | 100M User to Network Interface - 8M - Untagged - PORT Based. Electrical Handoff No Service Multiplexing (1 EVC per UNI)
TLS/Metro-E ERS Standard UNI | 100 M/8 M | KQEM | 04LN9.1CT | 04CX9.1CT | TLSERSS | VLP- | 02VLN.V 02VLN.VP 02VLN.VST | NA | BASIC PD RT | FB | KQ | GN | 100M User to Network Interface - 8M - Tagged - VLAN Based. Electrical Handoff Service Multiplexing (2 or more EVCs per UNI)
TLS/Metro-E ERS Standard UNI | 1 G/8 M | KRB8 | 02LNF.A02 | 02CXF.1GE | TLSERSS | VLP- | 02VLN.A2 02VLN.UNT | NA | BASIC PD RT | FB | KR | GN | 1000M User to Network Interface - 8M - Untagged - PORT Based. Fiber Handoff/1310 nm, Single-mode Fiber No Service Multiplexing (1 EVC per UNI)
TLS/Metro-E ERS Standard UNI | 1 G/8 M | KRB8 | 02LNF.A03 | 02CXF.1GE | TLSERSS | VLP- | 02VLN.A2 02VLN.UNT | NA | BASIC PD RT | FB | KR | GN | 1000M User to Network Interface - 8M - Untagged - PORT Based. Fiber Handoff/1550 nm, Single-mode Fiber No Service Multiplexing (1 EVC per UNI)
TLS/Metro-E ERS Standard UNI | 1 G/8 M | KRB8 | 02LNF.A04 | 02CXF.1GE | TLSERSS | VLP- | 02VLN.A2 02VLN.UNT | NA | BASIC PD RT | FB | KR | GN | 1000M User to Network Interface - 8M - Untagged - PORT Based. Fiber Handoff/850 nm, 50 micron multimode Fiber No Service Multiplexing (1 EVC per UNI)
TLS/Metro-E ERS Standard UNI | 1 G/8 M | KRB8 | 08LN9.1GE | 08CX9.1GE | TLSERSS | VLP- | 02VLN.A2 02VLN.UNT | NA | BASIC PD RT | FB | KR | GN | 1000M User to Network Interface - 8M - Untagged - PORT Based. Electrical Handoff No Service Multiplexing (1 EVC per UNI)
TLS/Metro-E ERS Standard UNI | 1 G/8 M | KRF8 | 02LNF.A02 | 02CXF.1GE | TLSERSS | VLP- | 02VLN.V 02VLN.VP 02VLN.VST | NA | BASIC PD RT | FB | KR | GN | 1000M User to Network Interface - 8M - Tagged - VLAN Based. Fiber Handoff/1310 nm, Single-mode Fiber Service Multiplexing (2 or more EVCs per UNI)
TLS/Metro-E ERS Standard UNI | 1 G/8 M | KRF8 | 02LNF.A03 | 02CXF.1GE | TLSERSS | VLP- | 02VLN.V 02VLN.VP 02VLN.VST | NA | BASIC PD RT | FB | KR | GN | 1000M User to Network Interface - 8M - Tagged - VLAN Based. Fiber Handoff/1550 nm, Single-mode Fiber Service Multiplexing (2 or more EVCs per UNI)
TLS/Metro-E ERS Standard UNI | 1 G/8 M | KRF8 | 02LNF.A04 | 02CXF.1GE | TLSERSS | VLP- | 02VLN.V 02VLN.VP 02VLN.VST | NA | BASIC PD RT | FB | KR | GN | 1000M User to Network Interface - 8M - Tagged - VLAN Based. Fiber Handoff/850 nm, 50 micron multimode Fiber Service Multiplexing (2 or more EVCs per UNI)
TLS/Metro-E ERS Standard UNI | 1 G/8 M | KRF8 | 08LN9.1GE | 08CX9.1GE | TLSERSS | VLP- | 02VLN.V 02VLN.VP 02VLN.VST | NA | BASIC PD RT | FB | KR | GN | 1000M User to Network Interface - 8M - Tagged - VLAN Based. Electrical Handoff Service Multiplexing (2 or more EVCs per UNI)
TLS/Metro-E ERS Standard UNI | 100 M/80 M | KQA8 | 04LN9.1CT | 04CX9.1CT | TLSERSS | VLP- | 02VLN.A2 02VLN.UNT | NA | BASIC PD RT | FB | KQ | GN | 100M User to Network Interface - 80M - Untagged - PORT Based. Electrical Handoff No Service Multiplexing (1 EVC per UNI)
TLS/Metro-E ERS Standard UNI | 100 M/80 M | KQE8 | 04LN9.1CT | 04CX9.1CT | TLSERSS | VLP- | 02VLN.V 02VLN.VP 02VLN.VST | NA | BASIC PD RT | FB | KQ | GN | 100M User to Network Interface - 80M - Tagged -VLAN Based. Electrical Handoff Service Multiplexing (2 or more EVCs per UNI)
TLS/Metro-E ERS Standard UNI | 1 G/80 M | KRBP | 08LN9.1GE | 08CX9.1GE | TLSERSS | VLP- | 02VLN.A2 02VLN.UNT | NA | BASIC PD RT | FB | KR | GN | 1000M User to Network Interface - 80M - Untagged - PORT Based. Electrical Handoff No Service Multiplexing (1 EVC per UNI)
TLS/Metro-E ERS Standard UNI | 1 G/80 M | KRBP | 02LNF.A02 | 02CXF.1GE | TLSERSS | VLP- | 02VLN.A2 02VLN.UNT | NA | BASIC PD RT | FB | KR | GN | 1000M User to Network Interface - 80M - Untagged - PORT Based. Fiber Handoff/1310 nm, Single-mode Fiber No Service Multiplexing (1 EVC per UNI)
TLS/Metro-E ERS Standard UNI | 1 G/80 M | KRBP | 02LNF.A03 | 02CXF.1GE | TLSERSS | VLP- | 02VLN.A2 02VLN.UNT | NA | BASIC PD RT | FB | KR | GN | 1000M User to Network Interface - 80M - Untagged - PORT Based. Fiber Handoff/1550 nm, Single-mode Fiber No Service Multiplexing (1 EVC per UNI)
TLS/Metro-E ERS Standard UNI | 1 G/80 M | KRBP | 02LNF.A04 | 02CXF.1GE | TLSERSS | VLP- | 02VLN.A2 02VLN.UNT | NA | BASIC PD RT | FB | KR | GN | 1000M User to Network Interface - 80M - Untagged - PORT Based. Fiber Handoff/850 nm, 50 micron multimode Fiber No Service Multiplexing (1 EVC per UNI)
TLS/Metro-E ERS Standard UNI | 1 G/80 M | KRFP | 08LN9.1GE | 08CX9.1GE | TLSERSS | VLP- | 02VLN.V 02VLN.VP 02VLN.VST | NA | BASIC PD RT | FB | KR | GN | 1000M User to Network Interface - 80M - Tagged - VLAN Based. Electrical Handoff Service Multiplexing (2 or more EVCs per UNI)
TLS/Metro-E ERS Standard UNI | 1 G/80 M | KRFP | 02LNF.A02 | 02CXF.1GE | TLSERSS | VLP- | 02VLN.V 02VLN.VP 02VLN.VST | NA | BASIC PD RT | FB | KR | GN | 1000M User to Network Interface - 80M - Tagged - VLAN Based. Fiber Handoff/1310 nm, Single-mode Fiber Service Multiplexing (2 or more EVCs per UNI)
TLS/Metro-E ERS Standard UNI | 1 G/80 M | KRFP | 02LNF.A03 | 02CXF.1GE | TLSERSS | VLP- | 02VLN.V 02VLN.VP 02VLN.VST | NA | BASIC PD RT | FB | KR | GN | 1000M User to Network Interface - 80M - Tagged - VLAN Based. Fiber Handoff/1550 nm, Single-mode Fiber Service Multiplexing (2 or more EVCs per UNI)
TLS/Metro-E ERS Standard UNI | 1 G/80 M | KRFP | 02LNF.A04 | 02CXF.1GE | TLSERSS | VLP- | 02VLN.V 02VLN.VP 02VLN.VST | NA | BASIC PD RT | FB | KR | GN | 1000M User to Network Interface - 80M - Tagged - VLAN Based. Fiber Handoff/850 nm, 50 micron multimode Fiber Service Multiplexing (2 or more EVCs per UNI)
TLS/Metro-E ERS Standard UNI | 1 G/800 M | KRA8 | 02LNF.A02 | 02CXF.1GE | TLSERSS | VLP- | 02VLN.A2 02VLN.UNT | NA | BASIC PD RT | FB | KR | GN | 1000M User to Network Interface - 800M - Untagged - PORT Based. Fiber Handoff/1310 nm, Single-mode Fiber No Service Multiplexing (1 EVC per UNI)
TLS/Metro-E ERS Standard UNI | 1 G/800 M | KRA8 | 02LNF.A03 | 02CXF.1GE | TLSERSS | VLP- | 02VLN.A2 02VLN.UNT | NA | BASIC PD RT | FB | KR | GN | 1000M User to Network Interface - 800M - Untagged - PORT Based. Fiber Handoff/1550 nm, Single-mode Fiber No Service Multiplexing (1 EVC per UNI)
TLS/Metro-E ERS Standard UNI | 1 G/800 M | KRA8 | 02LNF.A04 | 02CXF.1GE | TLSERSS | VLP- | 02VLN.A2 02VLN.UNT | NA | BASIC PD RT | FB | KR | GN | 1000M User to Network Interface - 800M - Untagged - PORT Based. Fiber Handoff/850 nm, 50 micron multimode Fiber No Service Multiplexing (1 EVC per UNI)
TLS/Metro-E ERS Standard UNI | 1 G/800 M | KRA8 | 08LN9.1GE | 08CX9.1GE | TLSERSS | VLP- | 02VLN.A2 02VLN.UNT | NA | BASIC PD RT | FB | KR | GN | 1000M User to Network Interface - 800M - Untagged - PORT Based. Electrical Handoff No Service Multiplexing (1 EVC per UNI)
TLS/Metro-E ERS Standard UNI | 1 G/800 M | KRE8 | 02LNF.A02 | 02CXF.1GE | TLSERSS | VLP- | 02VLN.V 02VLN.VP 02VLN.VST | NA | BASIC PD RT | FB | KR | GN | 1000M User to Network Interface - 800M - Tagged - VLAN Based. Fiber Handoff/1310 nm, Single-mode Fiber Service Multiplexing (2 or more EVCs per UNI)
TLS/Metro-E ERS Standard UNI | 1 G/800 M | KRE8 | 02LNF.A03 | 02CXF.1GE | TLSERSS | VLP- | 02VLN.V 02VLN.VP 02VLN.VST | NA | BASIC PD RT | FB | KR | GN | 1000M User to Network Interface - 800M - Tagged - VLAN Based. Fiber Handoff/1550 nm, Single-mode Fiber Service Multiplexing (2 or more EVCs per UNI)
TLS/Metro-E ERS Standard UNI | 1 G/800 M | KRE8 | 02LNF.A04 | 02CXF.1GE | TLSERSS | VLP- | 02VLN.V 02VLN.VP 02VLN.VST | NA | BASIC PD RT | FB | KR | GN | 1000M User to Network Interface - 800M - Tagged - VLAN Based. Fiber Handoff/850 nm, 50 micron multimode Fiber Service Multiplexing (2 or more EVCs per UNI)
TLS/Metro-E ERS Standard UNI | 1 G/800 M | KRE8 | 08LN9.1GE | 08CX9.1GE | TLSERSS | VLP- | 02VLN.V 02VLN.VP 02VLN.VST | NA | BASIC PD RT | FB | KR | GN | 1000M User to Network Interface - 800M - Tagged - VLAN Based. Electrical Handoff Service Multiplexing (2 or more EVCs per UNI)
TLS/Metro-E ERS Standard UNI | 10 M/8 M | KPE8 | 04LN9.10T | 04CX9.10T | TLSERSS | VLP- | 02VLN.V 02VLN.VP 02VLN.VST | NA | BASIC PD RT | FB | KP | GN | 10M User to Network Interface - 8M - Tagged - VLAN Based Electrical Handoff Service Multiplexing (2 or more EVCs per UNI)
TLS/Metro-E ERS Standard UNI | 10 M/8 M | KPA8 | 04LN9.10T | 04CX9.10T | TLSERSS | VLP- | 02VLN.A2 02VLN.UNT | NA | BASIC PD RT | FB | KP | GN | 10M User to Network Interface - 8M - Untagged - PORT Based. Electtical Handoff No Service Multiplexing (1 EVC per UNI)
TLS/Metro-E ERS Standard UNI | 100 M/9 M | KQAR | 04LN9.1CT | 04CX9.1CT | TLSERSS | VLP- | 02VLN.A2 02VLN.UNT | NA | BASIC PD RT | FB | KQ | GN | 100M User to Network Interface - 9M - Untagged - PORT Based. Electrical Handoff No Service Multiplexing (1 EVC per UNI)
TLS/Metro-E ERS Standard UNI | 1 G/9 M | KRF9 | 02LNF.A02 | 02CXF.1GE | TLSERSS | VLP- | 02VLN.V 02VLN.VP 02VLN.VST | NA | BASIC PD RT | FB | KR | GN | 1000M User to Network Interface - 9M - Tagged - VLAN Based. Fiber Handoff/1310 nm, Single-mode Fiber Service Multiplexing (2 or more EVCs per UNI)
TLS/Metro-E ERS Standard UNI | 1 G/9 M | KRF9 | 02LNF.A03 | 02CXF.1GE | TLSERSS | VLP- | 02VLN.V 02VLN.VP 02VLN.VST | NA | BASIC PD RT | FB | KR | GN | 1000M User to Network Interface - 9M - Tagged - VLAN Based. Fiber Handoff/1550 nm, Single-mode Fiber Service Multiplexing (2 or more EVCs per UNI)
TLS/Metro-E ERS Standard UNI | 1 G/9 M | KRF9 | 02LNF.A04 | 02CXF.1GE | TLSERSS | VLP- | 02VLN.V 02VLN.VP 02VLN.VST | NA | BASIC PD RT | FB | KR | GN | 1000M User to Network Interface - 9M - Tagged - VLAN Based. Fiber Handoff/850 nm, 50 micron multimode Fiber Service Multiplexing (2 or more EVCs per UNI)
TLS/Metro-E ERS Standard UNI | 1 G/9 M | KRF9 | 08LN9.1GE | 08CX9.1GE | TLSERSS | VLP- | 02VLN.V 02VLN.VP 02VLN.VST | NA | BASIC PD RT | FB | KR | GN | 1000M User to Network Interface - 9M - Tagged - VLAN Based. Electical Handoff Service Multiplexing (2 or more EVCs per UNI)
TLS/Metro-E ERS Standard UNI | 1 G/9 M | KRB9 | 02LNF.A02 | 02CXF.1GE | TLSERSS | VLP- | 02VLN.A2 02VLN.UNT | NA | BASIC PD RT | FB | KR | GN | 1000M User to Network Interface - 9M - Untagged - PORT Based. Fiber Handoff/1310 nm, Single-mode Fiber No Service Multiplexing (1 EVC per UNI)
TLS/Metro-E ERS Standard UNI | 1 G/9 M | KRB9 | 02LNF.A03 | 02CXF.1GE | TLSERSS | VLP- | 02VLN.A2 02VLN.UNT | NA | BASIC PD RT | FB | KR | GN | 1000M User to Network Interface - 9M - Untagged - PORT Based. Fiber Handoff/1550 nm, Single-mode Fiber No Service Multiplexing (1 EVC per UNI)
TLS/Metro-E ERS Standard UNI | 1 G/9 M | KRB9 | 02LNF.A04 | 02CXF.1GE | TLSERSS | VLP- | 02VLN.A2 02VLN.UNT | NA | BASIC PD RT | FB | KR | GN | 1000M User to Network Interface - 9M - Untagged - PORT Based. Fiber Handoff/850 nm, 50 micron multimode Fiber No Service Multiplexing (1 EVC per UNI)
TLS/Metro-E ERS Standard UNI | 1 G/9 M | KRB9 | 08LN9.1GE | 08CX9.1GE | TLSERSS | VLP- | 02VLN.A2 02VLN.UNT | NA | BASIC PD RT | FB | KR | GN | 1000M User to Network Interface - 9M - Untagged - PORT Based. Electrical Handoff No Service Multiplexing (1 EVC per UNI)
TLS/Metro-E ERS Standard UNI | 100 M/90 M | KQA9 | 04LN9.1CT | 04CX9.1CT | TLSERSS | VLP- | 02VLN.A2 02VLN.UNT | NA | BASIC PD RT | FB | KQ | GN | 100M User to Network Interface - 90M - Untagged - PORT Based. Electrical Handoff No Service Multiplexing (1 EVC per UNI)
TLS/Metro-E ERS Standard UNI | 100 M/90 M | KQE9 | 04LN9.1CT | 04CX9.1CT | TLSERSS | VLP- | 02VLN.V 02VLN.VP 02VLN.VST | NA | BASIC PD RT | FB | KQ | GN | 100M User to Network Interface - 90M - Tagged - VLAN Based. Electrical Handoff Service Multiplexing (2 or more EVCs per UNI)
TLS/Metro-E ERS Standard UNI | 1 G/90 M | KRBR | 08LN9.1GE | 08CX9.1GE | TLSERSS | VLP- | 02VLN.A2 02VLN.UNT | NA | BASIC PD RT | FB | KR | GN | 1000M User to Network Interface - 90M - Untagged - PORT Based. Electrical Handoff No Service Multiplexing (1 EVC per UNI)
TLS/Metro-E ERS Standard UNI | 1 G/90 M | KRBR | 02LNF.A02 | 02CXF.1GE | TLSERSS | VLP- | 02VLN.A2 02VLN.UNT | NA | BASIC PD RT | FB | KR | GN | 1000M User to Network Interface - 90M - Untagged - PORT Based. Fiber Handoff/1310 nm, Single-mode Fiber No Service Multiplexing (1 EVC per UNI)
TLS/Metro-E ERS Standard UNI | 1 G/90 M | KRBR | 02LNF.A03 | 02CXF.1GE | TLSERSS | VLP- | 02VLN.A2 02VLN.UNT | NA | BASIC PD RT | FB | KR | GN | 1000M User to Network Interface - 90M - Untagged - PORT Based. Fiber Handoff/1550 nm, Single-mode Fiber No Service Multiplexing (1 EVC per UNI)
TLS/Metro-E ERS Standard UNI | 1 G/90 M | KRBR | 02LNF.A04 | 02CXF.1GE | TLSERSS | VLP- | 02VLN.A2 02VLN.UNT | NA | BASIC PD RT | FB | KR | GN | 1000M User to Network Interface - 90M - Untagged - PORT Based. Fiber Handoff/850 nm, 50 micron multimode Fiber No Service Multiplexing (1 EVC per UNI)
TLS/Metro-E ERS Standard UNI | 1 G/90 M | KRFR | 08LN9.1GE | 08CX9.1GE | TLSERSS | VLP- | 02VLN.V 02VLN.VP 02VLN.VST | NA | BASIC PD RT | FB | KR | GN | 1000M User to Network Interface - 90M - Tagged - VLAN Based. Electrical Handoff Service Multiplexing (2 or more EVCs per UNI)
TLS/Metro-E ERS Standard UNI | 1 G/90 M | KRFR | 02LNF.A02 | 02CXF.1GE | TLSERSS | VLP- | 02VLN.V 02VLN.VP 02VLN.VST | NA | BASIC PD RT | FB | KR | GN | 1000M User to Network Interface - 90M - Tagged - VLAN Based. Fiber Handoff/1310 nm, Single-mode Fiber Service Multiplexing (2 or more EVCs per UNI)
TLS/Metro-E ERS Standard UNI | 1 G/90 M | KRFR | 02LNF.A03 | 02CXF.1GE | TLSERSS | VLP- | 02VLN.V 02VLN.VP 02VLN.VST | NA | BASIC PD RT | FB | KR | GN | 1000M User to Network Interface - 90M - Tagged - VLAN Based. Fiber Handoff/1550 nm, Single-mode Fiber Service Multiplexing (2 or more EVCs per UNI)
TLS/Metro-E ERS Standard UNI | 1 G/90 M | KRFR | 02LNF.A04 | 02CXF.1GE | TLSERSS | VLP- | 02VLN.V 02VLN.VP 02VLN.VST | NA | BASIC PD RT | FB | KR | GN | 1000M User to Network Interface - 90M - Tagged - VLAN Based. Fiber Handoff/850 nm, 50 micron multimode Fiber Service Multiplexing (2 or more EVCs per UNI)
TLS/Metro-E ERS Standard UNI | 1 G/900 M | KRA9 | 02LNF.A02 | 02CXF.1GE | TLSERSS | VLP- | 02VLN.A2 02VLN.UNT | NA | BASIC PD RT | FB | KR | GN | 1000M User to Network Interface - 900M - Untagged - PORT Based. Fiber Handoff/1310 nm, Single-mode Fiber No Service Multiplexing (1 EVC per UNI)
TLS/Metro-E ERS Standard UNI | 1 G/900 M | KRA9 | 02LNF.A03 | 02CXF.1GE | TLSERSS | VLP- | 02VLN.A2 02VLN.UNT | NA | BASIC PD RT | FB | KR | GN | 1000M User to Network Interface - 900M - Untagged - PORT Based. Fiber Handoff/1550 nm, Single-mode Fiber No Service Multiplexing (1 EVC per UNI)
TLS/Metro-E ERS Standard UNI | 1 G/900 M | KRA9 | 02LNF.A04 | 02CXF.1GE | TLSERSS | VLP- | 02VLN.A2 02VLN.UNT | NA | BASIC PD RT | FB | KR | GN | 1000M User to Network Interface - 900M - Untagged - PORT Based. Fiber Handoff/850 nm, 50 micron multimode Fiber No Service Multiplexing (1 EVC per UNI)
TLS/Metro-E ERS Standard UNI | 1 G/900 M | KRA9 | 08LN9.1GE | 08CX9.1GE | TLSERSS | VLP- | 02VLN.A2 02VLN.UNT | NA | BASIC PD RT | FB | KR | GN | 1000M User to Network Interface - 900M - Untagged - PORT Based. Electrical Handoff No Service Multiplexing (1 EVC per UNI)
TLS/Metro-E ERS Standard UNI | 1 G/900 M | KRE9 | 02LNF.A02 | 02CXF.1GE | TLSERSS | VLP- | 02VLN.V 02VLN.VP 02VLN.VST | NA | BASIC PD RT | FB | KR | GN | 1000M User to Network Interface - 900M - Tagged - VLAN Based. Fiber Handoff/1310 nm, Single-mode Fiber Service Multiplexing (2 or more EVCs per UNI)
TLS/Metro-E ERS Standard UNI | 1 G/900 M | KRE9 | 02LNF.A03 | 02CXF.1GE | TLSERSS | VLP- | 02VLN.V 02VLN.VP 02VLN.VST | NA | BASIC PD RT | FB | KR | GN | 1000M User to Network Interface - 900M - Tagged - VLAN Based. Fiber Handoff/1550 nm, Single-mode Fiber Service Multiplexing (2 or more EVCs per UNI)
TLS/Metro-E ERS Standard UNI | 1 G/900 M | KRE9 | 02LNF.A04 | 02CXF.1GE | TLSERSS | VLP- | 02VLN.V 02VLN.VP 02VLN.VST | NA | BASIC PD RT | FB | KR | GN | 1000M User to Network Interface - 900M - Tagged - VLAN Based. Fiber Handoff/850 nm, 50 micron multimode Fiber Service Multiplexing (2 or more EVCs per UNI)
TLS/Metro-E ERS Standard UNI | 1 G/900 M | KRE9 | 08LN9.1GE | 08CX9.1GE | TLSERSS | VLP- | 02VLN.V 02VLN.VP 02VLN.VST | NA | BASIC PD RT | FB | KR | GN | 1000M User to Network Interface - 900M - Tagged - VLAN Based. Electrical Handoff Service Multiplexing (2 or more EVCs per UNI)
TLS/Metro-E ERS Standard UNI | 10 M/9 M | KPE9 | 04LN9.10T | 04CX9.10T | TLSERSS | VLP- | 02VLN.V 02VLN.VP 02VLN.VST | NA | BASIC PD RT | FB | KP | GN | 10M User to Network Interface - 9M - Tagged - VLAN Based Electrical Handoff Service Multiplexing (2 or more EVCs per UNI)
TLS/Metro-E ERS Standard UNI | 10 M/9 M | KPA9 | 04LN9.10T | 04CX9.10T | TLSERSS | VLP- | 02VLN.A2 02VLN.UNT | NA | BASIC PD RT | FB | KP | GN | 10M User to Network Interface - 9M - Untagged - PORT Based. Electrical Handoff No Service Multiplexing (1 EVC per UNI)
TLS/Metro-E ERS Premier UNI | 1 G | KRA0 | 02LNF.A02 | 02CXF.1GE | TLSERP | VLP- | 02VLN.A2 02VLN.UNT | NA | BASIC PD RT | FB | KR | GN | 1000M User to Network Interface - full rate - Untagged - PORT Based. Fiber Handoff/1310 nm, Single-mode Fiber No Service Multiplexing (1 EVC per UNI)
TLS/Metro-E ERS Premier UNI | 1 G | KRA0 | 02LNF.A03 | 02CXF.1GE | TLSERP | VLP- | 02VLN.A2 02VLN.UNT | NA | BASIC PD RT | FB | KR | GN | 1000M User to Network Interface - full rate - Untagged - PORT Based. Fiber Handoff/1550 nm, Single-mode Fiber No Service Multiplexing (1 EVC per UNI)
TLS/Metro-E ERS Premier UNI | 1 G | KRA0 | 02LNF.A04 | 02CXF.1GE | TLSERP | VLP- | 02VLN.A2 02VLN.UNT | NA | BASIC PD RT | FB | KR | GN | 1000M User to Network Interface - full rate - Untagged - PORT Based. Fiber Handoff/850 nm, 50 micron multimode Fiber No Service Multiplexing (1 EVC per UNI)
TLS/Metro-E ERS Premier UNI | 1 G | KRA0 | 08LN9.1GE | 08CX9.1GE | TLSERP | VLP- | 02VLN.A2 02VLN.UNT | NA | BASIC PD RT | FB | KR | GN | 1000M User to Network Interface - full rate - Untagged - PORT Based. Electrical Handoff No Service Multiplexing (1 EVC per UNI)
TLS/Metro-E ERS Premier UNI | 1 G | KRE0 | 02LNF.A02 | 02CXF.1GE | TLSERP | VLP- | 02VLN.V 02VLN.VP 02VLN.VST | NA | BASIC PD RT | FB | KR | GN | 1000M User to Network Interface - full rate - Tagged - VLAN Based Fiber Handoff/1310 nm, Single-mode Fiber Service Multiplexing (2 or more EVCs per UNI)
TLS/Metro-E ERS Premier UNI | 1 G | KRE0 | 02LNF.A03 | 02CXF.1GE | TLSERP | VLP- | 02VLN.V 02VLN.VP 02VLN.VST | NA | BASIC PD RT | FB | KR | GN | 1000M User to Network Interface - full rate - Tagged - VLAN Based Fiber Handoff/1550 nm, Single-mode Fiber Service Multiplexing (2 or more EVCs per UNI)
TLS/Metro-E ERS Premier UNI | 1 G | KRE0 | 02LNF.A04 | 02CXF.1GE | TLSERP | VLP- | 02VLN.V 02VLN.VP 02VLN.VST | NA | BASIC PD RT | FB | KR | GN | 1000M User to Network Interface - full rate - Tagged - VLAN Based Fiber Handoff/850 nm, 50 micron multimode Fiber Service Multiplexing (2 or more EVCs per UNI)
TLS/Metro-E ERS Premier UNI | 1 G | KRE0 | 08LN9.1GE | 08CX9.1GE | TLSERP | VLP- | 02VLN.V 02VLN.VP 02VLN.VST | NA | BASIC PD RT | FB | KR | GN | 1000M User to Network Interface - full rate - Tagged - VLAN Based Electrical Handoff Service Multiplexing (2 or more EVCs per UNI)
TLS/Metro-E ERS Premier UNI | 100 M/1 M | KQA0 | 04LN9.1CT | 04CX9.1CT | TLSERP | VLP- | 02VLN.A2 02VLN.UNT | NA | BASIC PD RT | FB | KQ | GN | 100M User to Network Interface - 1M - Untagged - PORT Based. Electrical Handoff No Service Multiplexing (1 EVC per UNI)
TLS/Metro-E ERS Premier UNI | 1 G/1 M | KRF1 | 02LNF.A02 | 02CXF.1GE | TLSERP | VLP- | 02VLN.V 02VLN.VP 02VLN.VST | NA | BASIC PD RT | FB | KR | GN | 1000M User to Network Interface - 1M - Tagged - VLAN Based. Fiber Handoff/1310 nm, Single-mode Fiber Service Multiplexing (2 or more EVCs per UNI)
TLS/Metro-E ERS Premier UNI | 1 G/1 M | KRF1 | 02LNF.A03 | 02CXF.1GE | TLSERP | VLP- | 02VLN.V 02VLN.VP 02VLN.VST | NA | BASIC PD RT | FB | KR | GN | 1000M User to Network Interface - 1M - Tagged - VLAN Based. Fiber Handoff/1550 nm, Single-mode Fiber Service Multiplexing (2 or more EVCs per UNI)
TLS/Metro-E ERS Premier UNI | 1 G/1 M | KRF1 | 02LNF.A04 | 02CXF.1GE | TLSERP | VLP- | 02VLN.V 02VLN.VP 02VLN.VST | NA | BASIC PD RT | FB | KR | GN | 1000M User to Network Interface - 1M - Tagged - VLAN Based. Fiber Handoff/850 nm, 50 micron multimode Fiber Service Multiplexing (2 or more EVCs per UNI)
TLS/Metro-E ERS Premier UNI | 1 G/1 M | KRF1 | 08LN9.1GE | 08CX9.1GE | TLSERP | VLP- | 02VLN.V 02VLN.VP 02VLN.VST | NA | BASIC PD RT | FB | KR | GN | 1000M User to Network Interface - 1M - Tagged - VLAN Based. Electrical Handoff Service Multiplexing (2 or more EVCs per UNI)
TLS/Metro-E ERS Premier UNI | 1 G/1 M | KRB1 | 02LNF.A02 | 02CXF.1GE | TLSERP | VLP- | 02VLN.A2 02VLN.UNT | NA | BASIC PD RT | FB | KR | GN | 1000M User to Network Interface - 1M - Untagged - PORT Based Fiber Handoff/1310 nm, Single-mode Fiber No Service Multiplexing (1 EVC per UNI)
TLS/Metro-E ERS Premier UNI | 1 G/1 M | KRB1 | 02LNF.A03 | 02CXF.1GE | TLSERP | VLP- | 02VLN.A2 02VLN.UNT | NA | BASIC PD RT | FB | KR | GN | 1000M User to Network Interface - 1M - Untagged - PORT Based Fiber Handoff/1550 nm, Single-mode Fiber No Service Multiplexing (1 EVC per UNI)
TLS/Metro-E ERS Premier UNI | 1 G/1 M | KRB1 | 02LNF.A04 | 02CXF.1GE | TLSERP | VLP- | 02VLN.A2 02VLN.UNT | NA | BASIC PD RT | FB | KR | GN | 1000M User to Network Interface - 1M - Untagged - PORT Based Fiber Handoff/850 nm, 50 micron multimode Fiber No Service Multiplexing (1 EVC per UNI)
TLS/Metro-E ERS Premier UNI | 1 G/1 M | KRB1 | 08LN9.1GE | 08CX9.1GE | TLSERP | VLP- | 02VLN.A2 02VLN.UNT | NA | BASIC PD RT | FB | KR | GN | 1000M User to Network Interface - 1M - Untagged - PORT Based. Electrical Handoff No Service Multiplexing (1 EVC per UNI)
TLS/Metro-E ERS Premier UNI | 100 M/10 M | KQA1 | 04LN9.1CT | 04CX9.1CT | TLSERP | VLP- | 02VLN.A2 02VLN.UNT | NA | BASIC PD RT | FB | KQ | GN | 100M User to Network Interface - 10M - Untagged - PORT Based. Electrical Handoff No Service Multiplexing (1 EVC per UNI)
TLS/Metro-E ERS Premier UNI | 100 M/10 M | KQE1 | 04LN9.1CT | 04CX9.1CT | TLSERP | VLP- | 02VLN.V 02VLN.VP 02VLN.VST | NA | BASIC PD RT | FB | KQ | GN | 100M User to Network Interface - 10M - Tagged - VLAN Electrical Handoff Based Service Multiplexing (2 or more EVCs per UNI)
TLS/Metro-E ERS Premier UNI | 1 G/10 M | KRBB | 02LNF.A02 | 02CXF.1GE | TLSERP | VLP- | 02VLN.A2 02VLN.UNT | NA | BASIC PD RT | FB | KR | GN | 1000M User to Network Interface - 10M - Untagged - PORT Based. Fiber Handoff/1310 nm, Single-mode Fiber No Service Multiplexing (1 EVC per UNI)
TLS/Metro-E ERS Premier UNI | 1 G/10 M | KRBB | 02LNF.A03 | 02CXF.1GE | TLSERP | VLP- | 02VLN.A2 02VLN.UNT | NA | BASIC PD RT | FB | KR | GN | 1000M User to Network Interface - 10M - Untagged - PORT Based. Fiber Handoff/1550 nm, Single-mode Fiber No Service Multiplexing (1 EVC per UNI)
TLS/Metro-E ERS Premier UNI | 1 G/10 M | KRBB | 02LNF.A04 | 02CXF.1GE | TLSERP | VLP- | 02VLN.A2 02VLN.UNT | NA | BASIC PD RT | FB | KR | GN | 1000M User to Network Interface - 10M - Untagged - PORT Based. Fiber Handoff/850 nm, 50 micron multimode Fiber No Service Multiplexing (1 EVC per UNI)
TLS/Metro-E ERS Premier UNI | 1 G/10 M | KRBB | 08LN9.1GE | 08CX9.1GE | TLSERP | VLP- | 02VLN.A2 02VLN.UNT | NA | BASIC PD RT | FB | KR | GN | 1000M User to Network Interface - 10M - Untagged - PORT Based. Electrical Handoff No Service Multiplexing (1 EVC per UNI)
TLS/Metro-E ERS Premier UNI | 1 G/10 M | KRFB | 02LNF.A02 | 02CXF.1GE | TLSERP | VLP- | 02VLN.V 02VLN.VP 02VLN.VST | NA | BASIC PD RT | FB | KR | GN | 1000M User to Network Interface - 10M - Tagged - VLAN Based. Fiber Handoff/1310 nm, Single-mode Fiber Service Multiplexing (2 or more EVCs per UNI)
TLS/Metro-E ERS Premier UNI | 1 G/10 M | KRFB | 02LNF.A03 | 02CXF.1GE | TLSERP | VLP- | 02VLN.V 02VLN.VP 02VLN.VST | NA | BASIC PD RT | FB | KR | GN | 1000M User to Network Interface - 10M - Tagged - VLAN Based. Fiber Handoff/1550 nm, Single-mode Fiber Service Multiplexing (2 or more EVCs per UNI)
TLS/Metro-E ERS Premier UNI | 1 G/10 M | KRFB | 02LNF.A04 | 02CXF.1GE | TLSERP | VLP- | 02VLN.V 02VLN.VP 02VLN.VST | NA | BASIC PD RT | FB | KR | GN | 1000M User to Network Interface - 10M - Tagged - VLAN Based. Fiber Handoff/850 nm, 50 micron multimode Fiber Service Multiplexing (2 or more EVCs per UNI)
TLS/Metro-E ERS Premier UNI | 1 G/10 M | KRFB | 08LN9.1GE | 08CX9.1GE | TLSERP | VLP- | 02VLN.V 02VLN.VP 02VLN.VST | NA | BASIC PD RT | FB | KR | GN | 1000M User to Network Interface - 10M - Tagged - VLAN Based. Electrical Handoff Service Multiplexing (2 or more EVCs per UNI)
TLS/Metro-E ERS Premier UNI | 100 M/100 M | KQA- | 04LN9.1CT | 04CX9.1CT | TLSERP | VLP- | 02VLN.A2 02VLN.UNT | NA | BASIC PD RT | FB | KQ | GN | 100M User to Network Interface - full rate - Untagged - PORT Based. Electrical Handoff No Service Multiplexing (1 EVC per UNI)
TLS/Metro-E ERS Premier UNI | 100 M/100 M | KQE- | 04LN9.1CT | 04CX9.1CT | TLSERP | VLP- | 02VLN.V 02VLN.VP 02VLN.VST | NA | BASIC PD RT | FB | KQ | GN | 100M User to Network Interface - full rate - Tagged - VLAN Based. Electrical Handoff Service Multiplexing (2 or more EVCs per UNI)
TLS/Metro-E ERS Premier UNI | 1 G/100 M | KRA1 | 02LNF.A02 | 02CXF.1GE | TLSERP | VLP- | 02VLN.A2 02VLN.UNT | NA | BASIC PD RT | FB | KR | GN | 1000M User to Network Interface - 100M - Untagged - PORT Based. Fiber Handoff/1310 nm, Single-mode Fiber No Service Multiplexing (1 EVC per UNI)
TLS/Metro-E ERS Premier UNI | 1 G/100 M | KRA1 | 02LNF.A03 | 02CXF.1GE | TLSERP | VLP- | 02VLN.A2 02VLN.UNT | NA | BASIC PD RT | FB | KR | GN | 1000M User to Network Interface - 100M - Untagged - PORT Based. Fiber Handoff/1550 nm, Single-mode Fiber No Service Multiplexing (1 EVC per UNI)
TLS/Metro-E ERS Premier UNI | 1 G/100 M | KRA1 | 02LNF.A04 | 02CXF.1GE | TLSERP | VLP- | 02VLN.A2 02VLN.UNT | NA | BASIC PD RT | FB | KR | GN | 1000M User to Network Interface - 100M - Untagged - PORT Based. Fiber Handoff/850 nm, 50 micron multimode Fiber No Service Multiplexing (1 EVC per UNI)
TLS/Metro-E ERS Premier UNI | 1 G/100 M | KRA1 | 08LN9.1GE | 08CX9.1GE | TLSERP | VLP- | 02VLN.A2 02VLN.UNT | NA | BASIC PD RT | FB | KR | GN | 1000M User to Network Interface - 100M - Untagged - PORT Based. Electrical Handoff No Service Multiplexing (1 EVC per UNI)
TLS/Metro-E ERS Premier UNI | 1 G/100 M | KRE1 | 02LNF.A02 | 02CXF.1GE | TLSERP | VLP- | 02VLN.V 02VLN.VP 02VLN.VST | NA | BASIC PD RT | FB | KR | GN | 1000M User to Network Interface - 100M - Tagged - VLAN Based. Fiber Handoff/1310 nm, Single-mode Fiber Service Multiplexing (2 or more EVCs per UNI)
TLS/Metro-E ERS Premier UNI | 1 G/100 M | KRE1 | 02LNF.A03 | 02CXF.1GE | TLSERP | VLP- | 02VLN.V 02VLN.VP 02VLN.VST | NA | BASIC PD RT | FB | KR | GN | 1000M User to Network Interface - 100M - Tagged - VLAN Based. Fiber Handoff/1550 nm, Single-mode Fiber Service Multiplexing (2 or more EVCs per UNI)
TLS/Metro-E ERS Premier UNI | 1 G/100 M | KRE1 | 02LNF.A04 | 02CXF.1GE | TLSERP | VLP- | 02VLN.V 02VLN.VP 02VLN.VST | NA | BASIC PD RT | FB | KR | GN | 1000M User to Network Interface - 100M - Tagged - VLAN Based. Fiber Handoff/850 nm, 50 micron multimode Fiber Service Multiplexing (2 or more EVCs per UNI)
TLS/Metro-E ERS Premier UNI | 1 G/100 M | KRE1 | 08LN9.1GE | 08CX9.1GE | TLSERP | VLP- | 02VLN.V 02VLN.VP 02VLN.VST | NA | BASIC PD RT | FB | KR | GN | 1000M User to Network Interface - 100M - Tagged - VLAN Based. Electrical Handoff Service Multiplexing (2 or more EVCs per UNI)
TLS/Metro-E ERS Premier UNI | 10 M | KPE- | 04LN9.10T | 04CX9.10T | TLSERP | VLP- | 02VLN.V 02VLN.VP 02VLN.VST | NA | BASIC PD RT | FB | KP | GN | 10M User to Network Interface - full rate - Tagged - VLAN Based. Electrical Handoff Service Multiplexing (2 or more EVCs per UNI)
TLS/Metro-E ERS Premier UNI | 10 M | KPA- | 04LN9.10T | 04CX9.10T | TLSERP | VLP- | 02VLN.A2 02VLN.UNT | NA | BASIC PD RT | FB | KP | GN | 10M User to Network Interface - full rate - Untagged - PORT BASED. Electical Handoff No Service Multiplexing (1 EVC per UNI)
TLS/Metro-E ERS Premier UNI | 100 M/15 M | KQAA | 04LN9.1CT | 04CX9.1CT | TLSERP | VLP- | 02VLN.A2 02VLN.UNT | NA | BASIC PD RT | FB | KQ | GN | 100M User to Network Interface - 15M - Untagged - PORT Based. Electrical Handoff No Service Multiplexing (1 EVC per UNI)
TLS/Metro-E ERS Premier UNI | 100 M/15 M | KQEA | 04LN9.1CT | 04CX9.1CT | TLSERP | VLP- | 02VLN.V 02VLN.VP 02VLN.VST | NA | BASIC PD RT | FB | KQ | GN | 100M User to Network Interface - 15M - Tagged - VLAN Based. Electrical Handoff Service Multiplexing (2 or more EVCs per UNI)
TLS/Metro-E ERS Premier UNI | 10 M/1 M | KPE1 | 04LN9.10T | 04CX9.10T | TLSERP | VLP- | 02VLN.V 02VLN.VP 02VLN.VST | NA | BASIC PD RT | FB | KP | GN | 10M User to Network Interface - 1M - Tagged - VLAN Based Electrical Handoff Service Multiplexing (2 or more EVCs per UNI)
TLS/Metro-E ERS Premier UNI | 10 M/1 M | KPAY | 04LN9.10T | 04CX9.10T | TLSERP | VLP- | 02VLN.A2 02VLN.UNT | NA | BASIC PD RT | FB | KP | GN | 10M User to Network Interface - 1M - Untagged - PORT Based. Electrical Handoff No Service Multiplexing (1 EVC per UNI)
TLS/Metro-E ERS Premier UNI | 100 M/2 M | KQAJ | 04LN9.1CT | 04CX9.1CT | TLSERP | VLP- | 02VLN.A2 02VLN.UNT | NA | BASIC PD RT | FB | KQ | GN | 100M User to Network Interface - 2M - Untagged - PORT Based. Electrical Handoff No Service Multiplexing (1 EVC per UNI)
TLS/Metro-E ERS Premier UNI | 100 M/2 M | KQEK | 04LN9.1CT | 04CX9.1CT | TLSERP | VLP- | 02VLN.V 02VLN.VP 02VLN.VST | NA | BASIC PD RT | FB | KQ | GN | 100M User to Network Interface - 2M - Tagged - VLAN Based. Electrical Handoff Service Multiplexing (2 or more EVCs per UNI)
TLS/Metro-E ERS Premier UNI | 1 G/2 M | KRB2 | 02LNF.A02 | 02CXF.1GE | TLSERP | VLP- | 02VLN.A2 02VLN.UNT | NA | BASIC PD RT | FB | KR | GN | 1000M User to Network Interface - 2M - Untagged - PORT Based. Fiber Handoff/1310 nm, Single-mode Fiber No Service Multiplexing (1 EVC per UNI)
TLS/Metro-E ERS Premier UNI | 1 G/2 M | KRB2 | 02LNF.A03 | 02CXF.1GE | TLSERP | VLP- | 02VLN.A2 02VLN.UNT | NA | BASIC PD RT | FB | KR | GN | 1000M User to Network Interface - 2M - Untagged - PORT Based. Fiber Handoff/1550 nm, Single-mode Fiber No Service Multiplexing (1 EVC per UNI)
TLS/Metro-E ERS Premier UNI | 1 G/2 M | KRB2 | 02LNF.A04 | 02CXF.1GE | TLSERP | VLP- | 02VLN.A2 02VLN.UNT | NA | BASIC PD RT | FB | KR | GN | 1000M User to Network Interface - 2M - Untagged - PORT Based. Fiber Handoff/850 nm, 50 micron multimode Fiber No Service Multiplexing (1 EVC per UNI)
TLS/Metro-E ERS Premier UNI | 1 G/2 M | KRB2 | 08LN9.1GE | 08CX9.1GE | TLSERP | VLP- | 02VLN.A2 02VLN.UNT | NA | BASIC PD RT | FB | KR | GN | 1000M User to Network Interface - 2M - Untagged - PORT Based. Electrical Handoff No Service Multiplexing (1 EVC per UNI)
TLS/Metro-E ERS Premier UNI | 1 G/2 M | KRF2 | 02LNF.A02 | 02CXF.1GE | TLSERP | VLP- | 02VLN.V 02VLN.VP 02VLN.VST | NA | BASIC PD RT | FB | KR | GN | 1000M User to Network Interface - 2M - Tagged - VLAN Based. Fiber Handoff/1310 nm, Single-mode Fiber Service Multiplexing (2 or more EVCs per UNI)
TLS/Metro-E ERS Premier UNI | 1 G/2 M | KRF2 | 02LNF.A03 | 02CXF.1GE | TLSERP | VLP- | 02VLN.V 02VLN.VP 02VLN.VST | NA | BASIC PD RT | FB | KR | GN | 1000M User to Network Interface - 2M - Tagged - VLAN Based. Fiber Handoff/1550 nm, Single-mode Fiber Service Multiplexing (2 or more EVCs per UNI)
TLS/Metro-E ERS Premier UNI | 1 G/2 M | KRF2 | 02LNF.A04 | 02CXF.1GE | TLSERP | VLP- | 02VLN.V 02VLN.VP 02VLN.VST | NA | BASIC PD RT | FB | KR | GN | 1000M User to Network Interface - 2M - Tagged - VLAN Based. Fiber Handoff/850 nm, 50 micron multimode Fiber Service Multiplexing (2 or more EVCs per UNI)
TLS/Metro-E ERS Premier UNI | 1 G/2 M | KRF2 | 08LN9.1GE | 08CX9.1GE | TLSERP | VLP- | 02VLN.V 02VLN.VP 02VLN.VST | NA | BASIC PD RT | FB | KR | GN | 1000M User to Network Interface - 2M - Tagged - VLAN Based. Electrical Handoff Service Multiplexing (2 or more EVCs per UNI)
TLS/Metro-E ERS Premier UNI | 100 M/20 M | KQA2 | 04LN9.1CT | 04CX9.1CT | TLSERP | VLP- | 02VLN.A2 02VLN.UNT | NA | BASIC PD RT | FB | KQ | GN | 100M User to Network Interface - 20M - Untagged - PORT Based. Electrical Handoff No Service Multiplexing (1 EVC per UNI)
TLS/Metro-E ERS Premier UNI | 100 M/20 M | KQE2 | 04LN9.1CT | 04CX9.1CT | TLSERP | VLP- | 02VLN.V 02VLN.VP 02VLN.VST | NA | BASIC PD RT | FB | KQ | GN | 100M User to Network Interface - 20M - Tagged - VLAN Based. Electrical Handoff Service Multiplexing (2 or more EVCs per UNI)
TLS/Metro-E ERS Premier UNI | 1 G/20 M | KRBD | 02LNF.A02 | 02CXF.1GE | TLSERP | VLP- | 02VLN.A2 02VLN.UNT | NA | BASIC PD RT | FB | KR | GN | 1000M User to Network Interface - 20M - Untagged - PORT Based. Fiber Handoff/1310 nm, Single-mode Fiber No Service Multiplexing (1 EVC per UNI)
TLS/Metro-E ERS Premier UNI | 1 G/20 M | KRBD | 02LNF.A03 | 02CXF.1GE | TLSERP | VLP- | 02VLN.A2 02VLN.UNT | NA | BASIC PD RT | FB | KR | GN | 1000M User to Network Interface - 20M - Untagged - PORT Based. Fiber Handoff/1550 nm, Single-mode Fiber No Service Multiplexing (1 EVC per UNI)
TLS/Metro-E ERS Premier UNI | 1 G/20 M | KRBD | 02LNF.A04 | 02CXF.1GE | TLSERP | VLP- | 02VLN.A2 02VLN.UNT | NA | BASIC PD RT | FB | KR | GN | 1000M User to Network Interface - 20M - Untagged - PORT Based. Fiber Handoff/850 nm, 50 micron multimode Fiber No Service Multiplexing (1 EVC per UNI)
TLS/Metro-E ERS Premier UNI | 1 G/20 M | KRBD | 08LN9.1GE | 08CX9.1GE | TLSERP | VLP- | 02VLN.A2 02VLN.UNT | NA | BASIC PD RT | FB | KR | GN | 1000M User to Network Interface - 20M - Untagged - PORT Based. Electrical Handoff No Service Multiplexing (1 EVC per UNI)
TLS/Metro-E ERS Premier UNI | 1 G/20 M | KRFD | 02LNF.A02 | 02CXF.1GE | TLSERP | VLP- | 02VLN.V 02VLN.VP 02VLN.VST | NA | BASIC PD RT | FB | KR | GN | 1000M User to Network Interface - 20M - Tagged - VLAN Based. Fiber Handoff/1310 nm, Single-mode Fiber Service Multiplexing (2 or more EVCs per UNI)
TLS/Metro-E ERS Premier UNI | 1 G/20 M | KRFD | 02LNF.A03 | 02CXF.1GE | TLSERP | VLP- | 02VLN.V 02VLN.VP 02VLN.VST | NA | BASIC PD RT | FB | KR | GN | 1000M User to Network Interface - 20M - Tagged - VLAN Based. Fiber Handoff/1550 nm, Single-mode Fiber Service Multiplexing (2 or more EVCs per UNI)
TLS/Metro-E ERS Premier UNI | 1 G/20 M | KRFD | 02LNF.A04 | 02CXF.1GE | TLSERP | VLP- | 02VLN.V 02VLN.VP 02VLN.VST | NA | BASIC PD RT | FB | KR | GN | 1000M User to Network Interface - 20M - Tagged - VLAN Based. Fiber Handoff/850 nm, 50 micron multimode Fiber Service Multiplexing (2 or more EVCs per UNI)
TLS/Metro-E ERS Premier UNI | 1 G/20 M | KRFD | 08LN9.1GE | 08CX9.1GE | TLSERP | VLP- | 02VLN.V 02VLN.VP 02VLN.VST | NA | BASIC PD RT | FB | KR | GN | 1000M User to Network Interface - 20M - Tagged - VLAN Based. Electrical Handoff Service Multiplexing (2 or more EVCs per UNI)
TLS/Metro-E ERS Premier UNI | 1 G/200 M | KRA2 | 02LNF.A02 | 02CXF.1GE | TLSERP | VLP- | 02VLN.A2 02VLN.UNT | NA | BASIC PD RT | FB | KR | GN | 1000M User to Network Interface - 200M - Untagged - PORT Based. Fiber Handoff/1310 nm, Single-mode Fiber No Service Multiplexing (1 EVC per UNI)
TLS/Metro-E ERS Premier UNI | 1 G/200 M | KRA2 | 02LNF.A03 | 02CXF.1GE | TLSERP | VLP- | 02VLN.A2 02VLN.UNT | NA | BASIC PD RT | FB | KR | GN | 1000M User to Network Interface - 200M - Untagged - PORT Based. Fiber Handoff/1550 nm, Single-mode Fiber No Service Multiplexing (1 EVC per UNI)
TLS/Metro-E ERS Premier UNI | 1 G/200 M | KRA2 | 02LNF.A04 | 02CXF.1GE | TLSERP | VLP- | 02VLN.A2 02VLN.UNT | NA | BASIC PD RT | FB | KR | GN | 1000M User to Network Interface - 200M - Untagged - PORT Based. Fiber Handoff/850 nm, 50 micron multimode Fiber No Service Multiplexing (1 EVC per UNI)
TLS/Metro-E ERS Premier UNI | 1 G/200 M | KRA2 | 08LN9.1GE | 08CX9.1GE | TLSERP | VLP- | 02VLN.A2 02VLN.UNT | NA | BASIC PD RT | FB | KR | GN | 1000M User to Network Interface - 200M - Untagged - PORT Based. Electrical Handoff No Service Multiplexing (1 EVC per UNI)
TLS/Metro-E ERS Premier UNI | 1 G/200 M | KRE2 | 02LNF.A02 | 02CXF.1GE | TLSERP | VLP- | 02VLN.V 02VLN.VP 02VLN.VST | NA | BASIC PD RT | FB | KR | GN | 1000M User to Network Interface - 200M - Tagged - VLAN Based. Fiber Handoff/1310 nm, Single-mode Fiber Service Multiplexing (2 or more EVCs per UNI)
TLS/Metro-E ERS Premier UNI | 1 G/200 M | KRE2 | 02LNF.A03 | 02CXF.1GE | TLSERP | VLP- | 02VLN.V 02VLN.VP 02VLN.VST | NA | BASIC PD RT | FB | KR | GN | 1000M User to Network Interface - 200M - Tagged - VLAN Based. Fiber Handoff/1550 nm, Single-mode Fiber Service Multiplexing (2 or more EVCs per UNI)
TLS/Metro-E ERS Premier UNI | 1 G/200 M | KRE2 | 02LNF.A04 | 02CXF.1GE | TLSERP | VLP- | 02VLN.V 02VLN.VP 02VLN.VST | NA | BASIC PD RT | FB | KR | GN | 1000M User to Network Interface - 200M - Tagged - VLAN Based. Fiber Handoff/850 nm, 50 micron multimode Fiber Service Multiplexing (2 or more EVCs per UNI)
TLS/Metro-E ERS Premier UNI | 1 G/200 M | KRE2 | 08LN9.1GE | 08CX9.1GE | TLSERP | VLP- | 02VLN.V 02VLN.VP 02VLN.VST | NA | BASIC PD RT | FB | KR | GN | 1000M User to Network Interface - 200M - Tagged - VLAN Based. Electrical Handoff Service Multiplexing (2 or more EVCs per UNI)
TLS/Metro-E ERS Premier UNI | 10 M/2 M | KPE6 | 04LN9.10T | 04CX9.10T | TLSERP | VLP- | 02VLN.V 02VLN.VP 02VLN.VST | NA | BASIC PD RT | FB | KP | GN | 10M User to Network Interface - 2M - Tagged - VLAN Based Electrical Handoff Service Multiplexing (2 or more EVCs per UNI)
TLS/Metro-E ERS Premier UNI | 10 M/2 M | KPA6 | 04LN9.10T | 04CX9.10T | TLSERP | VLP- | 02VLN.A2 02VLN.UNT | NA | BASIC PD RT | FB | KP | GN | 10M User to Network Interface - 2M - Untagged - PORT Based. Electrical Handoff No Service Multiplexing (1 EVC per UNI)
TLS/Metro-E ERS Premier UNI | 100 M/3 M | KQAP | 04LN9.1CT | 04CX9.1CT | TLSERP | VLP- | 02VLN.A2 02VLN.UNT | NA | BASIC PD RT | FB | KQ | GN | 100M User to Network Interface - 3M - Untagged - PORT Based. Electrical Handoff No Service Multiplexing (1 EVC per UNI)
TLS/Metro-E ERS Premier UNI | 100 M/3 M | KQEN | 04LN9.1CT | 04CX9.1CT | TLSERP | VLP- | 02VLN.V 02VLN.VP 02VLN.VST | NA | BASIC PD RT | FB | KQ | GN | 100M User to Network Interface - 3M - Tagged - VLAN Based. Electrical Handoff Service Multiplexing (2 or more EVCs per UNI)
TLS/Metro-E ERS Premier UNI | 10 M/3 M | KPE2 | 04LN9.10T | 04CX9.10T | TLSERP | VLP- | 02VLN.V 02VLN.VP 02VLN.VST | NA | BASIC PD RT | FB | KP | GN | 10M User to Network Interface - 3M - Tagged - VLAN Based Electrical Handoff Service Multiplexing (2 or more EVCs per UNI)
TLS/Metro-E ERS Premier UNI | 10 M/3 M | KPA2 | 04LN9.10T | 04CX9.10T | TLSERP | VLP- | 02VLN.A2 02VLN.UNT | NA | BASIC PD RT | FB | KP | GN | 10M User to Network Interface - 3M - Untagged - PORT Based . Electrical Handoff No Service Multiplexing (1 EVC per UNI)
TLS/Metro-E ERS Premier UNI | 1 G/3 M | KRB3 | 02LNF.A02 | 02CXF.1GE | TLSERP | VLP- | 02VLN.A2 02VLN.UNT | NA | BASIC PD RT | FB | KR | GN | 1000M User to Network Interface - 3M - Untagged - PORT Based. Fiber Handoff/1310 nm, Single-mode Fiber No Service Multiplexing (1 EVC per UNI)
TLS/Metro-E ERS Premier UNI | 1 G/3 M | KRB3 | 02LNF.A03 | 02CXF.1GE | TLSERP | VLP- | 02VLN.A2 02VLN.UNT | NA | BASIC PD RT | FB | KR | GN | 1000M User to Network Interface - 3M - Untagged - PORT Based. Fiber Handoff/1550 nm, Single-mode Fiber No Service Multiplexing (1 EVC per UNI)
TLS/Metro-E ERS Premier UNI | 1 G/3 M | KRB3 | 02LNF.A04 | 02CXF.1GE | TLSERP | VLP- | 02VLN.A2 02VLN.UNT | NA | BASIC PD RT | FB | KR | GN | 1000M User to Network Interface - 3M - Untagged - PORT Based. Fiber Handoff/850 nm, 50 micron multimode Fiber No Service Multiplexing (1 EVC per UNI)
TLS/Metro-E ERS Premier UNI | 1 G/3 M | KRB3 | 08LN9.1GE | 08CX9.1GE | TLSERP | VLP- | 02VLN.A2 02VLN.UNT | NA | BASIC PD RT | FB | KR | GN | 1000M User to Network Interface - 3M - Untagged - PORT Based. Electrical Handoff No Service Multiplexing (1 EVC per UNI)
TLS/Metro-E ERS Premier UNI | 1 G/3 M | KRF3 | 02LNF.A02 | 02CXF.1GE | TLSERP | VLP- | 02VLN.V 02VLN.VP 02VLN.VST | NA | BASIC PD RT | FB | KR | GN | 1000M User to Network Interface - 3M - Tagged - VLAN Based. Fiber Handoff/1310 nm, Single-mode Fiber Service Multiplexing (2 or more EVCs per UNI)
TLS/Metro-E ERS Premier UNI | 1 G/3 M | KRF3 | 02LNF.A03 | 02CXF.1GE | TLSERP | VLP- | 02VLN.V 02VLN.VP 02VLN.VST | NA | BASIC PD RT | FB | KR | GN | 1000M User to Network Interface - 3M - Tagged - VLAN Based. Fiber Handoff/1550 nm, Single-mode Fiber Service Multiplexing (2 or more EVCs per UNI)
TLS/Metro-E ERS Premier UNI | 1 G/3 M | KRF3 | 02LNF.A04 | 02CXF.1GE | TLSERP | VLP- | 02VLN.V 02VLN.VP 02VLN.VST | NA | BASIC PD RT | FB | KR | GN | 1000M User to Network Interface - 3M - Tagged - VLAN Based. Fiber Handoff/850 nm, 50 micron multimode Fiber Service Multiplexing (2 or more EVCs per UNI)
TLS/Metro-E ERS Premier UNI | 1 G/3 M | KRF3 | 08LN9.1GE | 08CX9.1GE | TLSERP | VLP- | 02VLN.V 02VLN.VP 02VLN.VST | NA | BASIC PD RT | FB | KR | GN | 1000M User to Network Interface - 3M - Tagged - VLAN Based. Electrical Handoff Service Multiplexing (2 or more EVCs per UNI)
TLS/Metro-E ERS Premier UNI | 100 M/30 M | KQA3 | 04LN9.1CT | 04CX9.1CT | TLSERP | VLP- | 02VLN.A2 02VLN.UNT | NA | BASIC PD RT | FB | KQ | GN | 100M User to Network Interface - 30M - Untagged - PORT Based. Electrical Handoff No Service Multiplexing (1 EVC per UNI)
TLS/Metro-E ERS Premier UNI | 100 M/30 M | KQE3 | 04LN9.1CT | 04CX9.1CT | TLSERP | VLP- | 02VLN.V 02VLN.VP 02VLN.VST | NA | BASIC PD RT | FB | KQ | GN | 100M User to Network Interface - 30M - Tagged - VLAN BASED. Electrical Handoff Service Multiplexing (2 or more EVCs per UNI)
TLS/Metro-E ERS Premier UNI | 1 G/30 M | KRBF | 08LN9.1GE | 08CX9.1GE | TLSERP | VLP- | 02VLN.A2 02VLN.UNT | NA | BASIC PD RT | FB | KR | GN | 1000M User to Network Interface - 30M - Untagged - PORT Based. Electrical Handoff No Service Multiplexing (1 EVC per UNI)
TLS/Metro-E ERS Premier UNI | 1 G/30 M | KRBF | 02LNF.A02 | 02CXF.1GE | TLSERP | VLP- | 02VLN.A2 02VLN.UNT | NA | BASIC PD RT | FB | KR | GN | 1000M User to Network Interface - 30M - Untagged - PORT Based. Fiber Handoff/1310 nm, Single-mode Fiber No Service Multiplexing (1 EVC per UNI)
TLS/Metro-E ERS Premier UNI | 1 G/30 M | KRBF | 02LNF.A03 | 02CXF.1GE | TLSERP | VLP- | 02VLN.A2 02VLN.UNT | NA | BASIC PD RT | FB | KR | GN | 1000M User to Network Interface - 30M - Untagged - PORT Based. Fiber Handoff/1550 nm, Single-mode Fiber No Service Multiplexing (1 EVC per UNI)
TLS/Metro-E ERS Premier UNI | 1 G/30 M | KRBF | 02LNF.A04 | 02CXF.1GE | TLSERP | VLP- | 02VLN.A2 02VLN.UNT | NA | BASIC PD RT | FB | KR | GN | 1000M User to Network Interface - 30M - Untagged - PORT Based. Fiber Handoff/850 nm, 50 micron multimode Fiber No Service Multiplexing (1 EVC per UNI)
TLS/Metro-E ERS Premier UNI | 1 G/30 M | KRFF | 08LN9.1GE | 08CX9.1GE | TLSERP | VLP- | 02VLN.V 02VLN.VP 02VLN.VST | NA | BASIC PD RT | FB | KR | GN | 1000M User to Network Interface - 30M - Tagged - VLAN Based. Electrical Handoff Service Multiplexing (2 or more EVCs per UNI)
TLS/Metro-E ERS Premier UNI | 1 G/30 M | KRFF | 02LNF.A02 | 02CXF.1GE | TLSERP | VLP- | 02VLN.V 02VLN.VP 02VLN.VST | NA | BASIC PD RT | FB | KR | GN | 1000M User to Network Interface - 30M - Tagged - VLAN Based. Fiber Handoff/1310 nm, Single-mode Fiber Service Multiplexing (2 or more EVCs per UNI)
TLS/Metro-E ERS Premier UNI | 1 G/30 M | KRFF | 02LNF.A03 | 02CXF.1GE | TLSERP | VLP- | 02VLN.V 02VLN.VP 02VLN.VST | NA | BASIC PD RT | FB | KR | GN | 1000M User to Network Interface - 30M - Tagged - VLAN Based. Fiber Handoff/1550 nm, Single-mode Fiber Service Multiplexing (2 or more EVCs per UNI)
TLS/Metro-E ERS Premier UNI | 1 G/30 M | KRFF | 02LNF.A04 | 02CXF.1GE | TLSERP | VLP- | 02VLN.V 02VLN.VP 02VLN.VST | NA | BASIC PD RT | FB | KR | GN | 1000M User to Network Interface - 30M - Tagged - VLAN Based. Fiber Handoff/850 nm, 50 micron multimode Fiber Service Multiplexing (2 or more EVCs per UNI)
TLS/Metro-E ERS Premier UNI | 1 G/300 M | KRA3 | 02LNF.A02 | 02CXF.1GE | TLSERP | VLP- | 02VLN.A2 02VLN.UNT | NA | BASIC PD RT | FB | KR | GN | 1000M User to Network Interface - 300M - Untagged - PORT Based. Fiber Handoff/1310 nm, Single-mode Fiber No Service Multiplexing (1 EVC per UNI)
TLS/Metro-E ERS Premier UNI | 1 G/300 M | KRA3 | 02LNF.A03 | 02CXF.1GE | TLSERP | VLP- | 02VLN.A2 02VLN.UNT | NA | BASIC PD RT | FB | KR | GN | 1000M User to Network Interface - 300M - Untagged - PORT Based. Fiber Handoff/1550 nm, Single-mode Fiber No Service Multiplexing (1 EVC per UNI)
TLS/Metro-E ERS Premier UNI | 1 G/300 M | KRA3 | 02LNF.A04 | 02CXF.1GE | TLSERP | VLP- | 02VLN.A2 02VLN.UNT | NA | BASIC PD RT | FB | KR | GN | 1000M User to Network Interface - 300M - Untagged - PORT Based. Fiber Handoff/850 nm, 50 micron multimode Fiber No Service Multiplexing (1 EVC per UNI)
TLS/Metro-E ERS Premier UNI | 1 G/300 M | KRA3 | 08LN9.1GE | 08CX9.1GE | TLSERP | VLP- | 02VLN.A2 02VLN.UNT | NA | BASIC PD RT | FB | KR | GN | 1000M User to Network Interface - 300M - Untagged - PORT Based. Electrical Handoff No Service Multiplexing (1 EVC per UNI)
TLS/Metro-E ERS Premier UNI | 1 G/300 M | KRE3 | 02LNF.A02 | 02CXF.1GE | TLSERP | VLP- | 02VLN.V 02VLN.VP 02VLN.VST | NA | BASIC PD RT | FB | KR | GN | 1000M User to Network Interface - 300M - Tagged - VLAN Based. Fiber Handoff/1310 nm, Single-mode Fiber Service Multiplexing (2 or more EVCs per UNI)
TLS/Metro-E ERS Premier UNI | 1 G/300 M | KRE3 | 02LNF.A03 | 02CXF.1GE | TLSERP | VLP- | 02VLN.V 02VLN.VP 02VLN.VST | NA | BASIC PD RT | FB | KR | GN | 1000M User to Network Interface - 300M - Tagged - VLAN Based. Fiber Handoff/1550 nm, Single-mode Fiber Service Multiplexing (2 or more EVCs per UNI)
TLS/Metro-E ERS Premier UNI | 1 G/300 M | KRE3 | 02LNF.A04 | 02CXF.1GE | TLSERP | VLP- | 02VLN.V 02VLN.VP 02VLN.VST | NA | BASIC PD RT | FB | KR | GN | 1000M User to Network Interface - 300M - Tagged - VLAN Based. Fiber Handoff/850 nm, 50 micron multimode Fiber Service Multiplexing (2 or more EVCs per UNI)
TLS/Metro-E ERS Premier UNI | 1 G/300 M | KRE3 | 08LN9.1GE | 08CX9.1GE | TLSERP | VLP- | 02VLN.V 02VLN.VP 02VLN.VST | NA | BASIC PD RT | FB | KR | GN | 1000M User to Network Interface - 300M - Tagged - VLAN Based. Electrical Handoff Service Multiplexing (2 or more EVCs per UNI)
TLS/Metro-E ERS Premier UNI | 100 M/4 M | KQAK | 04LN9.1CT | 04CX9.1CT | TLSERP | VLP- | 02VLN.A2 02VLN.UNT | NA | BASIC PD RT | FB | KQ | GN | 100M User to Network Interface - 4M - Untagged - PORT Based. Electrical Handoff No Service Multiplexing (1 EVC per UNI)
TLS/Metro-E ERS Premier UNI | 100 M/4 M | KQEL | 04LN9.1CT | 04CX9.1CT | TLSERP | VLP- | 02VLN.V 02VLN.VP 02VLN.VST | NA | BASIC PD RT | FB | KQ | GN | 100M User to Network Interface - 4M - Tagged - VLAN Based. Electrical Handoff Service Multiplexing (2 or more EVCs per UNI)
TLS/Metro-E ERS Premier UNI | 1 G/4 M | KRB4 | 02LNF.A02 | 02CXF.1GE | TLSERP | VLP- | 02VLN.A2 02VLN.UNT | NA | BASIC PD RT | FB | KR | GN | 1000M User to Network Interface - 4M - Untagged - PORT Based. Fiber Handoff/1310 nm, Single-mode Fiber No Service Multiplexing (1 EVC per UNI)
TLS/Metro-E ERS Premier UNI | 1 G/4 M | KRB4 | 02LNF.A03 | 02CXF.1GE | TLSERP | VLP- | 02VLN.A2 02VLN.UNT | NA | BASIC PD RT | FB | KR | GN | 1000M User to Network Interface - 4M - Untagged - PORT Based. Fiber Handoff/1550 nm, Single-mode Fiber No Service Multiplexing (1 EVC per UNI)
TLS/Metro-E ERS Premier UNI | 1 G/4 M | KRB4 | 02LNF.A04 | 02CXF.1GE | TLSERP | VLP- | 02VLN.A2 02VLN.UNT | NA | BASIC PD RT | FB | KR | GN | 1000M User to Network Interface - 4M - Untagged - PORT Based. Fiber Handoff/850 nm, 50 micron multimode Fiber No Service Multiplexing (1 EVC per UNI)
TLS/Metro-E ERS Premier UNI | 1 G/4 M | KRB4 | 08LN9.1GE | 08CX9.1GE | TLSERP | VLP- | 02VLN.A2 02VLN.UNT | NA | BASIC PD RT | FB | KR | GN | 1000M User to Network Interface - 4M - Untagged - PORT Based. Electrical Handoff No Service Multiplexing (1 EVC per UNI)
TLS/Metro-E ERS Premier UNI | 1 G/4 M | KRF4 | 02LNF.A02 | 02CXF.1GE | TLSERP | VLP- | 02VLN.V 02VLN.VP 02VLN.VST | NA | BASIC PD RT | FB | KR | GN | 1000M User to Network Interface - 4M - Tagged - VLAN Based. Fiber Handoff/1310 nm, Single-mode Fiber Service Multiplexing (2 or more EVCs per UNI)
TLS/Metro-E ERS Premier UNI | 1 G/4 M | KRF4 | 02LNF.A03 | 02CXF.1GE | TLSERP | VLP- | 02VLN.V 02VLN.VP 02VLN.VST | NA | BASIC PD RT | FB | KR | GN | 1000M User to Network Interface - 4M - Tagged - VLAN Based. Fiber Handoff/1550 nm, Single-mode Fiber Service Multiplexing (2 or more EVCs per UNI)
TLS/Metro-E ERS Premier UNI | 1 G/4 M | KRF4 | 02LNF.A04 | 02CXF.1GE | TLSERP | VLP- | 02VLN.V 02VLN.VP 02VLN.VST | NA | BASIC PD RT | FB | KR | GN | 1000M User to Network Interface - 4M - Tagged - VLAN Based. Fiber Handoff/850 nm, 50 micron multimode Fiber Service Multiplexing (2 or more EVCs per UNI)
TLS/Metro-E ERS Premier UNI | 1 G/4 M | KRF4 | 08LN9.1GE | 08CX9.1GE | TLSERP | VLP- | 02VLN.V 02VLN.VP 02VLN.VST | NA | BASIC PD RT | FB | KR | GN | 1000M User to Network Interface - 4M - Tagged - VLAN Based. Electrical Handoff Service Multiplexing (2 or more EVCs per UNI)
TLS/Metro-E ERS Premier UNI | 100 M/40 M | KQA4 | 04LN9.1CT | 04CX9.1CT | TLSERP | VLP- | 02VLN.A2 02VLN.UNT | NA | BASIC PD RT | FB | KQ | GN | 100M User to Network Interface - 40M - Untagged - PORT Based. Electrical Handoff No Service Multiplexing (1 EVC per UNI)
TLS/Metro-E ERS Premier UNI | 100 M/40 M | KQE4 | 04LN9.1CT | 04CX9.1CT | TLSERP | VLP- | 02VLN.V 02VLN.VP 02VLN.VST | NA | BASIC PD RT | FB | KQ | GN | 100M User to Network Interface - 40M - Tagged - VLAN Based. Electrical Handoff Service Multiplexing (2 or more EVCs per UNI)
TLS/Metro-E ERS Premier UNI | 1 G/40 M | KRBH | 08LN9.1GE | 08CX9.1GE | TLSERP | VLP- | 02VLN.A2 02VLN.UNT | NA | BASIC PD RT | FB | KR | GN | 1000M User to Network Interface - 40M - Untagged - PORT Based. Electrical Handoff No Service Multiplexing (1 EVC per UNI)
TLS/Metro-E ERS Premier UNI | 1 G/40 M | KRBH | 02LNF.A02 | 02CXF.1GE | TLSERP | VLP- | 02VLN.A2 02VLN.UNT | NA | BASIC PD RT | FB | KR | GN | 1000M User to Network Interface - 40M - Untagged - PORT Based. Fiber Handoff/1310 nm, Single-mode Fiber No Service Multiplexing (1 EVC per UNI)
TLS/Metro-E ERS Premier UNI | 1 G/40 M | KRBH | 02LNF.A03 | 02CXF.1GE | TLSERP | VLP- | 02VLN.A2 02VLN.UNT | NA | BASIC PD RT | FB | KR | GN | 1000M User to Network Interface - 40M - Untagged - PORT Based. Fiber Handoff/1550 nm, Single-mode Fiber No Service Multiplexing (1 EVC per UNI)
TLS/Metro-E ERS Premier UNI | 1 G/40 M | KRBH | 02LNF.A04 | 02CXF.1GE | TLSERP | VLP- | 02VLN.A2 02VLN.UNT | NA | BASIC PD RT | FB | KR | GN | 1000M User to Network Interface - 40M - Untagged - PORT Based. Fiber Handoff/850 nm, 50 micron multimode Fiber No Service Multiplexing (1 EVC per UNI)
TLS/Metro-E ERS Premier UNI | 1 G/40 M | KRFH | 08LN9.1GE | 08CX9.1GE | TLSERP | VLP- | 02VLN.V 02VLN.VP 02VLN.VST | NA | BASIC PD RT | FB | KR | GN | 1000M User to Network Interface - 40M - Tagged - VLAN Based. Electrical Handoff Service Multiplexing (2 or more EVCs per UNI)
TLS/Metro-E ERS Premier UNI | 1 G/40 M | KRFH | 02LNF.A02 | 02CXF.1GE | TLSERP | VLP- | 02VLN.V 02VLN.VP 02VLN.VST | NA | BASIC PD RT | FB | KR | GN | 1000M User to Network Interface - 40M - Tagged - VLAN Based. Fiber Handoff/1310 nm, Single-mode Fiber Service Multiplexing (2 or more EVCs per UNI)
TLS/Metro-E ERS Premier UNI | 1 G/40 M | KRFH | 02LNF.A03 | 02CXF.1GE | TLSERP | VLP- | 02VLN.V 02VLN.VP 02VLN.VST | NA | BASIC PD RT | FB | KR | GN | 1000M User to Network Interface - 40M - Tagged - VLAN Based. Fiber Handoff/1550 nm, Single-mode Fiber Service Multiplexing (2 or more EVCs per UNI)
TLS/Metro-E ERS Premier UNI | 1 G/40 M | KRFH | 02LNF.A04 | 02CXF.1GE | TLSERP | VLP- | 02VLN.V 02VLN.VP 02VLN.VST | NA | BASIC PD RT | FB | KR | GN | 1000M User to Network Interface - 40M - Tagged - VLAN Based. Fiber Handoff/850 nm, 50 micron multimode Fiber Service Multiplexing (2 or more EVCs per UNI)
TLS/Metro-E ERS Premier UNI | 1 G/400 M | KRA4 | 02LNF.A02 | 02CXF.1GE | TLSERP | VLP- | 02VLN.A2 02VLN.UNT | NA | BASIC PD RT | FB | KR | GN | 1000M User to Network Interface - 400M - Untagged - PORT Based. Fiber Handoff/1310 nm, Single-mode Fiber No Service Multiplexing (1 EVC per UNI)
TLS/Metro-E ERS Premier UNI | 1 G/400 M | KRA4 | 02LNF.A03 | 02CXF.1GE | TLSERP | VLP- | 02VLN.A2 02VLN.UNT | NA | BASIC PD RT | FB | KR | GN | 1000M User to Network Interface - 400M - Untagged - PORT Based. Fiber Handoff/1550 nm, Single-mode Fiber No Service Multiplexing (1 EVC per UNI)
TLS/Metro-E ERS Premier UNI | 1 G/400 M | KRA4 | 02LNF.A04 | 02CXF.1GE | TLSERP | VLP- | 02VLN.A2 02VLN.UNT | NA | BASIC PD RT | FB | KR | GN | 1000M User to Network Interface - 400M - Untagged - PORT Based. Fiber Handoff/850 nm, 50 micron multimode Fiber No Service Multiplexing (1 EVC per UNI)
TLS/Metro-E ERS Premier UNI | 1 G/400 M | KRA4 | 08LN9.1GE | 08CX9.1GE | TLSERP | VLP- | 02VLN.A2 02VLN.UNT | NA | BASIC PD RT | FB | KR | GN | 1000M User to Network Interface - 400M - Untagged - PORT Based. Electrical Handoff No Service Multiplexing (1 EVC per UNI)
TLS/Metro-E ERS Premier UNI | 1 G/400 M | KRE4 | 02LNF.A02 | 02CXF.1GE | TLSERP | VLP- | 02VLN.V 02VLN.VP 02VLN.VST | NA | BASIC PD RT | FB | KR | GN | 1000M User to Network Interface - 400M - Tagged - VLAN Based. Fiber Handoff/1310 nm, Single-mode Fiber Service Multiplexing (2 or more EVCs per UNI)
TLS/Metro-E ERS Premier UNI | 1 G/400 M | KRE4 | 02LNF.A03 | 02CXF.1GE | TLSERP | VLP- | 02VLN.V 02VLN.VP 02VLN.VST | NA | BASIC PD RT | FB | KR | GN | 1000M User to Network Interface - 400M - Tagged - VLAN Based. Fiber Handoff/1550 nm, Single-mode Fiber Service Multiplexing (2 or more EVCs per UNI)
TLS/Metro-E ERS Premier UNI | 1 G/400 M | KRE4 | 02LNF.A04 | 02CXF.1GE | TLSERP | VLP- | 02VLN.V 02VLN.VP 02VLN.VST | NA | BASIC PD RT | FB | KR | GN | 1000M User to Network Interface - 400M - Tagged - VLAN Based. Fiber Handoff/850 nm, 50 micron multimode Fiber Service Multiplexing (2 or more EVCs per UNI)
TLS/Metro-E ERS Premier UNI | 1 G/400 M | KRE4 | 08LN9.1GE | 08CX9.1GE | TLSERP | VLP- | 02VLN.V 02VLN.VP 02VLN.VST | NA | BASIC PD RT | FB | KR | GN | 1000M User to Network Interface - 400M - Tagged - VLAN Based. Electrical Handoff Service Multiplexing (2 or more EVCs per UNI)
TLS/Metro-E ERS Premier UNI | 10 M/4 M | KPE7 | 04LN9.10T | 04CX9.10T | TLSERP | VLP- | 02VLN.V 02VLN.VP 02VLN.VST | NA | BASIC PD RT | FB | KP | GN | 10M User to Network Interface - 4M - Tagged - VLAN Based Electrical Handoff Service Multiplexing (2 or more EVCs per UNI)
TLS/Metro-E ERS Premier UNI | 10 M/4 M | KPA7 | 04LN9.10T | 04CX9.10T | TLSERP | VLP- | 02VLN.A2 02VLN.UNT | NA | BASIC PD RT | FB | KP | GN | 10M User to Network Interface - 4M - Untagged - PORT Based. Electrical Handoff No Service Multiplexing (1 EVC per UNI)
TLS/Metro-E ERS Premier UNI | 100 M/5 M | KQAM | 04LN9.1CT | 04CX9.1CT | TLSERP | VLP- | 02VLN.A2 02VLN.UNT | NA | BASIC PD RT | FB | KQ | GN | 100M User to Network Interface - 5M - Untagged - PORT Based. Electrical Handoff No Service Multiplexing (1 EVC per UNI)
TLS/Metro-E ERS Premier UNI | 100 M/5 M | KQEJ | 04LN9.1CT | 04CX9.1CT | TLSERP | VLP- | 02VLN.V 02VLN.VP 02VLN.VST | NA | BASIC PD RT | FB | KQ | GN | 100M User to Network Interface - 5M - Tagged - VLAN Based. Electrical Handoff Service Multiplexing (2 or more EVCs per UNI)
TLS/Metro-E ERS Premier UNI | 10 M/5 M | KPE5 | 04LN9.10T | 04CX9.10T | TLSERP | VLP- | 02VLN.V 02VLN.VP 02VLN.VST | NA | BASIC PD RT | FB | KP | GN | 10M User to Network Interface - 5M - Tagged - VLAN Based Electrical Handoff Service Multiplexing (2 or more EVCs per UNI)
TLS/Metro-E ERS Premier UNI | 10 M/5 M | KPA5 | 04LN9.10T | 04CX9.10T | TLSERP | VLP- | 02VLN.A2 02VLN.UNT | NA | BASIC PD RT | FB | KP | GN | 10M User to Network Interface - 5M - Untagged - PORT Based. Electrica Handoff No Service Multiplexing (1 EVC per UNI)
TLS/Metro-E ERS Premier UNI | 1 G/5 M | KRBA | 02LNF.A02 | 02CXF.1GE | TLSERP | VLP- | 02VLN.A2 02VLN.UNT | NA | BASIC PD RT | FB | KR | GN | 1000M User to Network Interface - 5M - Untagged - PORT Based. Fiber Handoff/1310 nm, Single-mode Fiber No Service Multiplexing (1 EVC per UNI)
TLS/Metro-E ERS Premier UNI | 1 G/5 M | KRBA | 02LNF.A03 | 02CXF.1GE | TLSERP | VLP- | 02VLN.A2 02VLN.UNT | NA | BASIC PD RT | FB | KR | GN | 1000M User to Network Interface - 5M - Untagged - PORT Based. Fiber Handoff/1550 nm, Single-mode Fiber No Service Multiplexing (1 EVC per UNI)
TLS/Metro-E ERS Premier UNI | 1 G/5 M | KRBA | 02LNF.A04 | 02CXF.1GE | TLSERP | VLP- | 02VLN.A2 02VLN.UNT | NA | BASIC PD RT | FB | KR | GN | 1000M User to Network Interface - 5M - Untagged - PORT Based. Fiber Handoff/850 nm, 50 micron multimode Fiber No Service Multiplexing (1 EVC per UNI)
TLS/Metro-E ERS Premier UNI | 1 G/5 M | KRBA | 08LN9.1GE | 08CX9.1GE | TLSERP | VLP- | 02VLN.A2 02VLN.UNT | NA | BASIC PD RT | FB | KR | GN | 1000M User to Network Interface - 5M - Untagged - PORT Based. Electrical Handoff No Service Multiplexing (1 EVC per UNI)
TLS/Metro-E ERS Premier UNI | 1 G/5 M | KRFA | 02LNF.A02 | 02CXF.1GE | TLSERP | VLP- | 02VLN.V 02VLN.VP 02VLN.VST | NA | BASIC PD RT | FB | KR | GN | 1000M User to Network Interface - 5M - Tagged - VLAN Based. Fiber Handoff/1310 nm, Single-mode Fiber Service Multiplexing (2 or more EVCs per UNI)
TLS/Metro-E ERS Premier UNI | 1 G/5 M | KRFA | 02LNF.A03 | 02CXF.1GE | TLSERP | VLP- | 02VLN.V 02VLN.VP 02VLN.VST | NA | BASIC PD RT | FB | KR | GN | 1000M User to Network Interface - 5M - Tagged - VLAN Based. Fiber Handoff/1550 nm, Single-mode Fiber Service Multiplexing (2 or more EVCs per UNI)
TLS/Metro-E ERS Premier UNI | 1 G/5 M | KRFA | 02LNF.A04 | 02CXF.1GE | TLSERP | VLP- | 02VLN.V 02VLN.VP 02VLN.VST | NA | BASIC PD RT | FB | KR | GN | 1000M User to Network Interface - 5M - Tagged - VLAN Based. Fiber Handoff/850 nm, 50 micron multimode Fiber Service Multiplexing (2 or more EVCs per UNI)
TLS/Metro-E ERS Premier UNI | 1 G/5 M | KRFA | 08LN9.1GE | 08CX9.1GE | TLSERP | VLP- | 02VLN.V 02VLN.VP 02VLN.VST | NA | BASIC PD RT | FB | KR | GN | 1000M User to Network Interface - 5M - Tagged - VLAN Based. Electrical Handoff Service Multiplexing (2 or more EVCs per UNI)
TLS/Metro-E ERS Premier UNI | 100 M/50 M | KQA5 | 04LN9.1CT | 04CX9.1CT | TLSERP | VLP- | 02VLN.A2 02VLN.UNT | NA | BASIC PD RT | FB | KQ | GN | 100M User to Network Interface - 50M - Untagged - PORT Based. Electrical Handoff No Service Multiplexing (1 EVC per UNI)
TLS/Metro-E ERS Premier UNI | 100 M/50 M | KQE5 | 04LN9.1CT | 04CX9.1CT | TLSERP | VLP- | 02VLN.V 02VLN.VP 02VLN.VST | NA | BASIC PD RT | FB | KQ | GN | 100M User to Network Interface - 50M - Tagged - VLAN Based. Electrical Handoff Service Multiplexing (2 or more EVCs per UNI)
TLS/Metro-E ERS Premier UNI | 1 G/50 M | KRBJ | 02LNF.A02 | 02CXF.1GE | TLSERP | VLP- | 02VLN.A2 02VLN.UNT | NA | BASIC PD RT | FB | KR | GN | 1000M User to Network Interface - 50M - Untagged - PORT Based. Fiber Handoff/1310 nm, Single-mode Fiber No Service Multiplexing (1 EVC per UNI)
TLS/Metro-E ERS Premier UNI | 1 G/50 M | KRBJ | 02LNF.A03 | 02CXF.1GE | TLSERP | VLP- | 02VLN.A2 02VLN.UNT | NA | BASIC PD RT | FB | KR | GN | 1000M User to Network Interface - 50M - Untagged - PORT Based. Fiber Handoff/1550 nm, Single-mode Fiber No Service Multiplexing (1 EVC per UNI)
TLS/Metro-E ERS Premier UNI | 1 G/50 M | KRBJ | 02LNF.A04 | 02CXF.1GE | TLSERP | VLP- | 02VLN.A2 02VLN.UNT | NA | BASIC PD RT | FB | KR | GN | 1000M User to Network Interface - 50M - Untagged - PORT Based. Fiber Handoff/850 nm, 50 micron multimode Fiber No Service Multiplexing (1 EVC per UNI)
TLS/Metro-E ERS Premier UNI | 1 G/50 M | KRBJ | 08LN9.1GE | 08CX9.1GE | TLSERP | VLP- | 02VLN.A2 02VLN.UNT | NA | BASIC PD RT | FB | KR | GN | 1000M User to Network Interface - 50M - Untagged - PORT Based. Electrical Handoff No Service Multiplexing (1 EVC per UNI)
TLS/Metro-E ERS Premier UNI | 1 G/50 M | KRFJ | 02LNF.A02 | 02CXF.1GE | TLSERP | VLP- | 02VLN.V 02VLN.VP 02VLN.VST | NA | BASIC PD RT | FB | KR | GN | 1000M User to Network Interface - 50M - Tagged - VLAN Based. Fiber Handoff/1310 nm, Single-mode Fiber Service Multiplexing (2 or more EVCs per UNI)
TLS/Metro-E ERS Premier UNI | 1 G/50 M | KRFJ | 02LNF.A03 | 02CXF.1GE | TLSERP | VLP- | 02VLN.V 02VLN.VP 02VLN.VST | NA | BASIC PD RT | FB | KR | GN | 1000M User to Network Interface - 50M - Tagged - VLAN Based. Fiber Handoff/1550 nm, Single-mode Fiber Service Multiplexing (2 or more EVCs per UNI)
TLS/Metro-E ERS Premier UNI | 1 G/50 M | KRFJ | 02LNF.A04 | 02CXF.1GE | TLSERP | VLP- | 02VLN.V 02VLN.VP 02VLN.VST | NA | BASIC PD RT | FB | KR | GN | 1000M User to Network Interface - 50M - Tagged - VLAN Based. Fiber Handoff/850 nm, 50 micron multimode Fiber Service Multiplexing (2 or more EVCs per UNI)
TLS/Metro-E ERS Premier UNI | 1 G/50 M | KRFJ | 08LN9.1GE | 08CX9.1GE | TLSERP | VLP- | 02VLN.V 02VLN.VP 02VLN.VST | NA | BASIC PD RT | FB | KR | GN | 1000M User to Network Interface - 50M - Tagged - VLAN Based. Electrical Handoff Service Multiplexing (2 or more EVCs per UNI)
TLS/Metro-E ERS Premier UNI | 1 G/500 M | KRA5 | 02LNF.A02 | 02CXF.1GE | TLSERP | VLP- | 02VLN.A2 02VLN.UNT | NA | BASIC PD RT | FB | KR | GN | 1000M User to Network Interface - 500M - Untagged - PORT Based. Fiber Handoff/1310 nm, Single-mode Fiber No Service Multiplexing (1 EVC per UNI)
TLS/Metro-E ERS Premier UNI | 1 G/500 M | KRA5 | 02LNF.A03 | 02CXF.1GE | TLSERP | VLP- | 02VLN.A2 02VLN.UNT | NA | BASIC PD RT | FB | KR | GN | 1000M User to Network Interface - 500M - Untagged - PORT Based. Fiber Handoff/1550 nm, Single-mode Fiber No Service Multiplexing (1 EVC per UNI)
TLS/Metro-E ERS Premier UNI | 1 G/500 M | KRA5 | 02LNF.A04 | 02CXF.1GE | TLSERP | VLP- | 02VLN.A2 02VLN.UNT | NA | BASIC PD RT | FB | KR | GN | 1000M User to Network Interface - 500M - Untagged - PORT Based. Fiber Handoff/850 nm, 50 micron multimode Fiber No Service Multiplexing (1 EVC per UNI)
TLS/Metro-E ERS Premier UNI | 1 G/500 M | KRA5 | 08LN9.1GE | 08CX9.1GE | TLSERP | VLP- | 02VLN.A2 02VLN.UNT | NA | BASIC PD RT | FB | KR | GN | 1000M User to Network Interface - 500M - Untagged - PORT Based. Electrical Handoff No Service Multiplexing (1 EVC per UNI)
TLS/Metro-E ERS Premier UNI | 1 G/500 M | KRE5 | 02LNF.A02 | 02CXF.1GE | TLSERP | VLP- | 02VLN.V 02VLN.VP 02VLN.VST | NA | BASIC PD RT | FB | KR | GN | 1000M User to Network Interface - 500M - Tagged - VLAN Based. Fiber Handoff/1310 nm, Single-mode Fiber Service Multiplexing (2 or more EVCs per UNI)
TLS/Metro-E ERS Premier UNI | 1 G/500 M | KRE5 | 02LNF.A03 | 02CXF.1GE | TLSERP | VLP- | 02VLN.V 02VLN.VP 02VLN.VST | NA | BASIC PD RT | FB | KR | GN | 1000M User to Network Interface - 500M - Tagged - VLAN Based. Fiber Handoff/1550 nm, Single-mode Fiber Service Multiplexing (2 or more EVCs per UNI)
TLS/Metro-E ERS Premier UNI | 1 G/500 M | KRE5 | 02LNF.A04 | 02CXF.1GE | TLSERP | VLP- | 02VLN.V 02VLN.VP 02VLN.VST | NA | BASIC PD RT | FB | KR | GN | 1000M User to Network Interface - 500M - Tagged - VLAN Based. Fiber Handoff/850 nm, 50 micron multimode Fiber Service Multiplexing (2 or more EVCs per UNI)
TLS/Metro-E ERS Premier UNI | 1 G/500 M | KRE5 | 08LN9.1GE | 08CX9.1GE | TLSERP | VLP- | 02VLN.V 02VLN.VP 02VLN.VST | NA | BASIC PD RT | FB | KR | GN | 1000M User to Network Interface - 500M - Tagged - VLAN Based. Electrical Handoff Service Multiplexing (2 or more EVCs per UNI)
TLS/Metro-E ERS Premier UNI | 100 M/6 M | KQAN | 04LN9.1CT | 04CX9.1CT | TLSERP | VLP- | 02VLN.A2 02VLN.UNT | NA | BASIC PD RT | FB | KQ | GN | 100M User to Network Interface - 6M - Untagged - PORT Based. Electrical Handoff No Service Multiplexing (1 EVC per UNI)
TLS/Metro-E ERS Premier UNI | 100 M/6 M | KQEP | 04LN9.1CT | 04CX9.1CT | TLSERP | VLP- | 02VLN.V 02VLN.VP 02VLN.VST | NA | BASIC PD RT | FB | KQ | GN | 100M User to Network Interface - 6M - Tagged - VLAN Based. Electrical Handoff Service Multiplexing (2 or more EVCs per UNI)
TLS/Metro-E ERS Premier UNI | 1 G/6 M | KRF6 | 02LNF.A02 | 02CXF.1GE | TLSERP | VLP- | 02VLN.V 02VLN.VP 02VLN.VST | NA | BASIC PD RT | FB | KR | GN | 1000M User to Network Interface - 6M - Tagged - VLAN Based. Fiber Handoff/1310 nm, Single-mode Fiber Service Multiplexing (2 or more EVCs per UNI)
TLS/Metro-E ERS Premier UNI | 1 G/6 M | KRF6 | 02LNF.A03 | 02CXF.1GE | TLSERP | VLP- | 02VLN.V 02VLN.VP 02VLN.VST | NA | BASIC PD RT | FB | KR | GN | 1000M User to Network Interface - 6M - Tagged - VLAN Based. Fiber Handoff/1550 nm, Single-mode Fiber Service Multiplexing (2 or more EVCs per UNI)
TLS/Metro-E ERS Premier UNI | 1 G/6 M | KRF6 | 02LNF.A04 | 02CXF.1GE | TLSERP | VLP- | 02VLN.V 02VLN.VP 02VLN.VST | NA | BASIC PD RT | FB | KR | GN | 1000M User to Network Interface - 6M - Tagged - VLAN Based. Fiber Handoff/850 nm, 50 micron multimode Fiber Service Multiplexing (2 or more EVCs per UNI)
TLS/Metro-E ERS Premier UNI | 1 G/6 M | KRF6 | 08LN9.1GE | 08CX9.1GE | TLSERP | VLP- | 02VLN.V 02VLN.VP 02VLN.VST | NA | BASIC PD RT | FB | KR | GN | 1000M User to Network Interface - 6M - Tagged - VLAN Based. Electrical Handoff Service Multiplexing (2 or more EVCs per UNI)
TLS/Metro-E ERS Premier UNI | 1 G/6 M | KRB6 | 02LNF.A02 | 02CXF.1GE | TLSERP | VLP- | 02VLN.A2 02VLN.UNT | NA | BASIC PD RT | FB | KR | GN | 1000M User to Network Interface - 6M - Untagged - PORT Based. Fiber Handoff/1310 nm, Single-mode Fiber No Service Multiplexing (1 EVC per UNI)
TLS/Metro-E ERS Premier UNI | 1 G/6 M | KRB6 | 02LNF.A03 | 02CXF.1GE | TLSERP | VLP- | 02VLN.A2 02VLN.UNT | NA | BASIC PD RT | FB | KR | GN | 1000M User to Network Interface - 6M - Untagged - PORT Based. Fiber Handoff/1550 nm, Single-mode Fiber No Service Multiplexing (1 EVC per UNI)
TLS/Metro-E ERS Premier UNI | 1 G/6 M | KRB6 | 02LNF.A04 | 02CXF.1GE | TLSERP | VLP- | 02VLN.A2 02VLN.UNT | NA | BASIC PD RT | FB | KR | GN | 1000M User to Network Interface - 6M - Untagged - PORT Based. Fiber Handoff/850 nm, 50 micron multimode Fiber No Service Multiplexing (1 EVC per UNI)
TLS/Metro-E ERS Premier UNI | 1 G/6 M | KRB6 | 08LN9.1GE | 08CX9.1GE | TLSERP | VLP- | 02VLN.A2 02VLN.UNT | NA | BASIC PD RT | FB | KR | GN | 1000M User to Network Interface - 6M - Untagged - PORT Based. Electrical Handoff No Service Multiplexing (1 EVC per UNI)
TLS/Metro-E ERS Premier UNI | 100 M/60 M | KQA6 | 04LN9.1CT | 04CX9.1CT | TLSERP | VLP- | 02VLN.A2 02VLN.UNT | NA | BASIC PD RT | FB | KQ | GN | 100M User to Network Interface - 60M - Untagged - PORT Based. Electrical Handoff No Service Multiplexing (1 EVC per UNI)
TLS/Metro-E ERS Premier UNI | 100 M/60 M | KQE6 | 04LN9.1CT | 04CX9.1CT | TLSERP | VLP- | 02VLN.V 02VLN.VP 02VLN.VST | NA | BASIC PD RT | FB | KQ | GN | 100M User to Network Interface - 60M - Tagged - VLAN Based. Electrical Handoff Service Multiplexing (2 or more EVCs per UNI)
TLS/Metro-E ERS Premier UNI | 1 G/60 M | KRBL | 08LN9.1GE | 08CX9.1GE | TLSERP | VLP- | 02VLN.A2 02VLN.UNT | NA | BASIC PD RT | FB | KR | GN | 1000M User to Network Interface - 60M - Untagged - PORT Based. Electrical Handoff No Service Multiplexing (1 EVC per UNI)
TLS/Metro-E ERS Premier UNI | 1 G/60 M | KRBL | 02LNF.A02 | 02CXF.1GE | TLSERP | VLP- | 02VLN.A2 02VLN.UNT | NA | BASIC PD RT | FB | KR | GN | 1000M User to Network Interface - 60M - Untagged - PORT Based. Fiber Handoff/1310 nm, Single-mode Fiber No Service Multiplexing (1 EVC per UNI)
TLS/Metro-E ERS Premier UNI | 1 G/60 M | KRBL | 02LNF.A03 | 02CXF.1GE | TLSERP | VLP- | 02VLN.A2 02VLN.UNT | NA | BASIC PD RT | FB | KR | GN | 1000M User to Network Interface - 60M - Untagged - PORT Based. Fiber Handoff/1550 nm, Single-mode Fiber No Service Multiplexing (1 EVC per UNI)
TLS/Metro-E ERS Premier UNI | 1 G/60 M | KRBL | 02LNF.A04 | 02CXF.1GE | TLSERP | VLP- | 02VLN.A2 02VLN.UNT | NA | BASIC PD RT | FB | KR | GN | 1000M User to Network Interface - 60M - Untagged - PORT Based. Fiber Handoff/850 nm, 50 micron multimode Fiber No Service Multiplexing (1 EVC per UNI)
TLS/Metro-E ERS Premier UNI | 1 G/60 M | KRFL | 08LN9.1GE | 08CX9.1GE | TLSERP | VLP- | 02VLN.V 02VLN.VP 02VLN.VST | NA | BASIC PD RT | FB | KR | GN | 1000M User to Network Interface - 60M - Tagged - VLAN Based. Electrical Handoff Service Multiplexing (2 or more EVCs per UNI)
TLS/Metro-E ERS Premier UNI | 1 G/60 M | KRFL | 02LNF.A02 | 02CXF.1GE | TLSERP | VLP- | 02VLN.V 02VLN.VP 02VLN.VST | NA | BASIC PD RT | FB | KR | GN | 1000M User to Network Interface - 60M - Tagged - VLAN Based. Fiber Handoff/1310 nm, Single-mode Fiber Service Multiplexing (2 or more EVCs per UNI)
TLS/Metro-E ERS Premier UNI | 1 G/60 M | KRFL | 02LNF.A03 | 02CXF.1GE | TLSERP | VLP- | 02VLN.V 02VLN.VP 02VLN.VST | NA | BASIC PD RT | FB | KR | GN | 1000M User to Network Interface - 60M - Tagged - VLAN Based. Fiber Handoff/1550 nm, Single-mode Fiber Service Multiplexing (2 or more EVCs per UNI)
TLS/Metro-E ERS Premier UNI | 1 G/60 M | KRFL | 02LNF.A04 | 02CXF.1GE | TLSERP | VLP- | 02VLN.V 02VLN.VP 02VLN.VST | NA | BASIC PD RT | FB | KR | GN | 1000M User to Network Interface - 60M - Tagged - VLAN Based. Fiber Handoff/850 nm, 50 micron multimode Fiber Service Multiplexing (2 or more EVCs per UNI)
TLS/Metro-E ERS Premier UNI | 1 G/600 M | KRA6 | 02LNF.A02 | 02CXF.1GE | TLSERP | VLP- | 02VLN.A2 02VLN.UNT | NA | BASIC PD RT | FB | KR | GN | 1000M User to Network Interface - 600M - Untagged - PORT Based. Fiber Handoff/1310 nm, Single-mode Fiber No Service Multiplexing (1 EVC per UNI)
TLS/Metro-E ERS Premier UNI | 1 G/600 M | KRA6 | 02LNF.A03 | 02CXF.1GE | TLSERP | VLP- | 02VLN.A2 02VLN.UNT | NA | BASIC PD RT | FB | KR | GN | 1000M User to Network Interface - 600M - Untagged - PORT Based. Fiber Handoff/1550 nm, Single-mode Fiber No Service Multiplexing (1 EVC per UNI)
TLS/Metro-E ERS Premier UNI | 1 G/600 M | KRA6 | 02LNF.A04 | 02CXF.1GE | TLSERP | VLP- | 02VLN.A2 02VLN.UNT | NA | BASIC PD RT | FB | KR | GN | 1000M User to Network Interface - 600M - Untagged - PORT Based. Fiber Handoff/850 nm, 50 micron multimode Fiber No Service Multiplexing (1 EVC per UNI)
TLS/Metro-E ERS Premier UNI | 1 G/600 M | KRA6 | 08LN9.1GE | 08CX9.1GE | TLSERP | VLP- | 02VLN.A2 02VLN.UNT | NA | BASIC PD RT | FB | KR | GN | 1000M User to Network Interface - 600M - Untagged - PORT Based. Electrical Handoff No Service Multiplexing (1 EVC per UNI)
TLS/Metro-E ERS Premier UNI | 1 G/600 M | KRE6 | 02LNF.A02 | 02CXF.1GE | TLSERP | VLP- | 02VLN.V 02VLN.VP 02VLN.VST | NA | BASIC PD RT | FB | KR | GN | 1000M User to Network Interface - 600M - Tagged - VLAN Based. Fiber Handoff/1310 nm, Single-mode Fiber Service Multiplexing (2 or more EVCs per UNI)
TLS/Metro-E ERS Premier UNI | 1 G/600 M | KRE6 | 02LNF.A03 | 02CXF.1GE | TLSERP | VLP- | 02VLN.V 02VLN.VP 02VLN.VST | NA | BASIC PD RT | FB | KR | GN | 1000M User to Network Interface - 600M - Tagged - VLAN Based. Fiber Handoff/1550 nm, Single-mode Fiber Service Multiplexing (2 or more EVCs per UNI)
TLS/Metro-E ERS Premier UNI | 1 G/600 M | KRE6 | 02LNF.A04 | 02CXF.1GE | TLSERP | VLP- | 02VLN.V 02VLN.VP 02VLN.VST | NA | BASIC PD RT | FB | KR | GN | 1000M User to Network Interface - 600M - Tagged - VLAN Based. Fiber Handoff/850 nm, 50 micron multimode Fiber Service Multiplexing (2 or more EVCs per UNI)
TLS/Metro-E ERS Premier UNI | 1 G/600 M | KRE6 | 08LN9.1GE | 08CX9.1GE | TLSERP | VLP- | 02VLN.V 02VLN.VP 02VLN.VST | NA | BASIC PD RT | FB | KR | GN | 1000M User to Network Interface - 600M - Tagged - VLAN Based. Electrical Handoff Service Multiplexing (2 or more EVCs per UNI)
TLS/Metro-E ERS Premier UNI | 10 M/6 M | KPE4 | 04LN9.10T | 04CX9.10T | TLSERP | VLP- | 02VLN.V 02VLN.VP 02VLN.VST | NA | BASIC PD RT | FB | KP | GN | 10M User to Network Interface - 6M - Tagged -VLAN Based Electrical Handoff Service Multiplexing (2 or more EVCs per UNI)
TLS/Metro-E ERS Premier UNI | 10 M/6 M | KPA4 | 04LN9.10T | 04CX9.10T | TLSERP | VLP- | 02VLN.A2 02VLN.UNT | NA | BASIC PD RT | FB | KP | GN | 10M User to Network Interface - 6M - Untagged - PORT Based. Electrical Handoff No Service Multiplexing (1 EVC per UNI)
TLS/Metro-E ERS Premier UNI | 100 M/7 M | KQAQ | 04LN9.1CT | 04CX9.1CT | TLSERP | VLP- | 02VLN.A2 02VLN.UNT | NA | BASIC PD RT | FB | KQ | GN | 100M User to Network Interface - 7M - Untagged - PORT Based. Electrical Handoff No Service Multiplexing (1 EVC per UNI)
TLS/Metro-E ERS Premier UNI | 100 M/7 M | KQEO | 04LN9.1CT | 04CX9.1CT | TLSERP | VLP- | 02VLN.V 02VLN.VP 02VLN.VST | NA | BASIC PD RT | FB | KQ | GN | 100M User to Network Interface - 7M - Tagged - VLAN Based. Electrical Handoff Service Multiplexing (2 or more EVCs per UNI)
TLS/Metro-E ERS Premier UNI | 1 G/7 M | KRF7 | 02LNF.A02 | 02CXF.1GE | TLSERP | VLP- | 02VLN.V 02VLN.VP 02VLN.VST | NA | BASIC PD RT | FB | KR | GN | 1000M User to Network Interface - 7M - Tagged - VLAN Based. Fiber Handoff/1310 nm, Single-mode Fiber Service Multiplexing (2 or more EVCs per UNI)
TLS/Metro-E ERS Premier UNI | 1 G/7 M | KRF7 | 02LNF.A03 | 02CXF.1GE | TLSERP | VLP- | 02VLN.V 02VLN.VP 02VLN.VST | NA | BASIC PD RT | FB | KR | GN | 1000M User to Network Interface - 7M - Tagged - VLAN Based. Fiber Handoff/1550 nm, Single-mode Fiber Service Multiplexing (2 or more EVCs per UNI)
TLS/Metro-E ERS Premier UNI | 1 G/7 M | KRF7 | 02LNF.A04 | 02CXF.1GE | TLSERP | VLP- | 02VLN.V 02VLN.VP 02VLN.VST | NA | BASIC PD RT | FB | KR | GN | 1000M User to Network Interface - 7M - Tagged - VLAN Based. Fiber Handoff/850 nm, 50 micron multimode Fiber Service Multiplexing (2 or more EVCs per UNI)
TLS/Metro-E ERS Premier UNI | 1 G/7 M | KRF7 | 08LN9.1GE | 08CX9.1GE | TLSERP | VLP- | 02VLN.V 02VLN.VP 02VLN.VST | NA | BASIC PD RT | FB | KR | GN | 1000M User to Network Interface - 7M - Tagged - VLAN Based. Electrical Handoff Service Multiplexing (2 or more EVCs per UNI)
TLS/Metro-E ERS Premier UNI | 1 G/7 M | KRB7 | 02LNF.A02 | 02CXF.1GE | TLSERP | VLP- | 02VLN.A2 02VLN.UNT | NA | BASIC PD RT | FB | KR | GN | 1000M User to Network Interface - 7M - Untagged - PORT Based. Fiber Handoff/1310 nm, Single-mode Fiber No Service Multiplexing (1 EVC per UNI)
TLS/Metro-E ERS Premier UNI | 1 G/7 M | KRB7 | 02LNF.A03 | 02CXF.1GE | TLSERP | VLP- | 02VLN.A2 02VLN.UNT | NA | BASIC PD RT | FB | KR | GN | 1000M User to Network Interface - 7M - Untagged - PORT Based. Fiber Handoff/1550 nm, Single-mode Fiber No Service Multiplexing (1 EVC per UNI)
TLS/Metro-E ERS Premier UNI | 1 G/7 M | KRB7 | 02LNF.A04 | 02CXF.1GE | TLSERP | VLP- | 02VLN.A2 02VLN.UNT | NA | BASIC PD RT | FB | KR | GN | 1000M User to Network Interface - 7M - Untagged - PORT Based. Fiber Handoff/850 nm, 50 micron multimode Fiber No Service Multiplexing (1 EVC per UNI)
TLS/Metro-E ERS Premier UNI | 1 G/7 M | KRB7 | 08LN9.1GE | 08CX9.1GE | TLSERP | VLP- | 02VLN.A2 02VLN.UNT | NA | BASIC PD RT | FB | KR | GN | 1000M User to Network Interface - 7M - Untagged - PORT Based. Electrical Handoff No Service Multiplexing (1 EVC per UNI)
TLS/Metro-E ERS Premier UNI | 100 M/70 M | KQA7 | 04LN9.1CT | 04CX9.1CT | TLSERP | VLP- | 02VLN.A2 02VLN.UNT | NA | BASIC PD RT | FB | KQ | GN | 100M User to Network Interface - 70M - Untagged - PORT Based. Electrical Handoff No Service Multiplexing (1 EVC per UNI)
TLS/Metro-E ERS Premier UNI | 100 M/70 M | KQE7 | 04LN9.1CT | 04CX9.1CT | TLSERP | VLP- | 02VLN.V 02VLN.VP 02VLN.VST | NA | BASIC PD RT | FB | KQ | GN | 100M User to Network Interface - 70M - Tagged - VLAN Based. Electrical Handoff Service Multiplexing (2 or more EVCs per UNI)
TLS/Metro-E ERS Premier UNI | 1 G/70 M | KRBN | 08LN9.1GE | 08CX9.1GE | TLSERP | VLP- | 02VLN.A2 02VLN.UNT | NA | BASIC PD RT | FB | KR | GN | 1000M User to Network Interface - 70M - Untagged - PORT Based. Electrical Handoff No Service Multiplexing (1 EVC per UNI)
TLS/Metro-E ERS Premier UNI | 1 G/70 M | KRBN | 02LNF.A02 | 02CXF.1GE | TLSERP | VLP- | 02VLN.A2 02VLN.UNT | NA | BASIC PD RT | FB | KR | GN | 1000M User to Network Interface - 70M - Untagged - PORT Based. Fiber Handoff/1310 nm, Single-mode Fiber No Service Multiplexing (1 EVC per UNI)
TLS/Metro-E ERS Premier UNI | 1 G/70 M | KRBN | 02LNF.A03 | 02CXF.1GE | TLSERP | VLP- | 02VLN.A2 02VLN.UNT | NA | BASIC PD RT | FB | KR | GN | 1000M User to Network Interface - 70M - Untagged - PORT Based. Fiber Handoff/1550 nm, Single-mode Fiber No Service Multiplexing (1 EVC per UNI)
TLS/Metro-E ERS Premier UNI | 1 G/70 M | KRBN | 02LNF.A04 | 02CXF.1GE | TLSERP | VLP- | 02VLN.A2 02VLN.UNT | NA | BASIC PD RT | FB | KR | GN | 1000M User to Network Interface - 70M - Untagged - PORT Based. Fiber Handoff/850 nm, 50 micron multimode Fiber No Service Multiplexing (1 EVC per UNI)
TLS/Metro-E ERS Premier UNI | 1 G/70 M | KRFN | 08LN9.1GE | 08CX9.1GE | TLSERP | VLP- | 02VLN.V 02VLN.VP 02VLN.VST | NA | BASIC PD RT | FB | KR | GN | 1000M User to Network Interface - 70M - Tagged - VLAN Based. Elctrical Handoff Service Multiplexing (2 or more EVCs per UNI)
TLS/Metro-E ERS Premier UNI | 1 G/70 M | KRFN | 02LNF.A02 | 02CXF.1GE | TLSERP | VLP- | 02VLN.V 02VLN.VP 02VLN.VST | NA | BASIC PD RT | FB | KR | GN | 1000M User to Network Interface - 70M - Tagged - VLAN Based. Fiber Handoff/1310 nm, Single-mode Fiber Service Multiplexing (2 or more EVCs per UNI)
TLS/Metro-E ERS Premier UNI | 1 G/70 M | KRFN | 02LNF.A03 | 02CXF.1GE | TLSERP | VLP- | 02VLN.V 02VLN.VP 02VLN.VST | NA | BASIC PD RT | FB | KR | GN | 1000M User to Network Interface - 70M - Tagged - VLAN Based. Fiber Handoff/1550 nm, Single-mode Fiber Service Multiplexing (2 or more EVCs per UNI)
TLS/Metro-E ERS Premier UNI | 1 G/70 M | KRFN | 02LNF.A04 | 02CXF.1GE | TLSERP | VLP- | 02VLN.V 02VLN.VP 02VLN.VST | NA | BASIC PD RT | FB | KR | GN | 1000M User to Network Interface - 70M - Tagged - VLAN Based. Fiber Handoff/850 nm, 50 micron multimode Fiber Service Multiplexing (2 or more EVCs per UNI)
TLS/Metro-E ERS Premier UNI | 1 G/700 M | KRA7 | 02LNF.A02 | 02CXF.1GE | TLSERP | VLP- | 02VLN.A2 02VLN.UNT | NA | BASIC PD RT | FB | KR | GN | 1000M User to Network Interface - 700M - Untagged - PORT Based. Fiber Handoff/1310 nm, Single-mode Fiber No Service Multiplexing (1 EVC per UNI)
TLS/Metro-E ERS Premier UNI | 1 G/700 M | KRA7 | 02LNF.A03 | 02CXF.1GE | TLSERP | VLP- | 02VLN.A2 02VLN.UNT | NA | BASIC PD RT | FB | KR | GN | 1000M User to Network Interface - 700M - Untagged - PORT Based. Fiber Handoff/1550 nm, Single-mode Fiber No Service Multiplexing (1 EVC per UNI)
TLS/Metro-E ERS Premier UNI | 1 G/700 M | KRA7 | 02LNF.A04 | 02CXF.1GE | TLSERP | VLP- | 02VLN.A2 02VLN.UNT | NA | BASIC PD RT | FB | KR | GN | 1000M User to Network Interface - 700M - Untagged - PORT Based. Fiber Handoff/850 nm, 50 micron multimode Fiber No Service Multiplexing (1 EVC per UNI)
TLS/Metro-E ERS Premier UNI | 1 G/700 M | KRA7 | 08LN9.1GE | 08CX9.1GE | TLSERP | VLP- | 02VLN.A2 02VLN.UNT | NA | BASIC PD RT | FB | KR | GN | 1000M User to Network Interface - 700M - Untagged - PORT Based. Electrical Handoff No Service Multiplexing (1 EVC per UNI)
TLS/Metro-E ERS Premier UNI | 1 G/700 M | KRE7 | 02LNF.A02 | 02CXF.1GE | TLSERP | VLP- | 02VLN.V 02VLN.VP 02VLN.VST | NA | BASIC PD RT | FB | KR | GN | 1000M User to Network Interface - 700M - Tagged - VLAN Based. Fiber Handoff/1310 nm, Single-mode Fiber Service Multiplexing (2 or more EVCs per UNI)
TLS/Metro-E ERS Premier UNI | 1 G/700 M | KRE7 | 02LNF.A03 | 02CXF.1GE | TLSERP | VLP- | 02VLN.V 02VLN.VP 02VLN.VST | NA | BASIC PD RT | FB | KR | GN | 1000M User to Network Interface - 700M - Tagged - VLAN Based. Fiber Handoff/1550 nm, Single-mode Fiber Service Multiplexing (2 or more EVCs per UNI)
TLS/Metro-E ERS Premier UNI | 1 G/700 M | KRE7 | 02LNF.A04 | 02CXF.1GE | TLSERP | VLP- | 02VLN.V 02VLN.VP 02VLN.VST | NA | BASIC PD RT | FB | KR | GN | 1000M User to Network Interface - 700M - Tagged - VLAN Based. Fiber Handoff/850 nm, 50 micron multimode Fiber Service Multiplexing (2 or more EVCs per UNI)
TLS/Metro-E ERS Premier UNI | 1 G/700 M | KRE7 | 08LN9.1GE | 08CX9.1GE | TLSERP | VLP- | 02VLN.V 02VLN.VP 02VLN.VST | NA | BASIC PD RT | FB | KR | GN | 1000M User to Network Interface - 700M - Tagged - VLAN Based. Electrical Handoff Service Multiplexing (2 or more EVCs per UNI)
TLS/Metro-E ERS Premier UNI | 10 M/7 M | KPE3 | 04LN9.10T | 04CX9.10T | TLSERP | VLP- | 02VLN.V 02VLN.VP 02VLN.VST | NA | BASIC PD RT | FB | KP | GN | 10M User to Network Interface - 7M - Tagged - VLAN Based Electrical Handoff Service Multiplexing (2 or more EVCs per UNI)
TLS/Metro-E ERS Premier UNI | 10 M/7 M | KPAZ | 04LN9.10T | 04CX9.10T | TLSERP | VLP- | 02VLN.A2 02VLN.UNT | NA | BASIC PD RT | FB | KP | GN | 10M User to Network Interface - 7M - Untagged - PORT Based. Electrical Handoff No Service Multiplexing (1 EVC per UNI)
TLS/Metro-E ERS Premier UNI | 100 M/8 M | KQAL | 04LN9.1CT | 04CX9.1CT | TLSERP | VLP- | 02VLN.A2 02VLN.UNT | NA | BASIC PD RT | FB | KQ | GN | 100M User to Network Interface - 8M - Untagged - PORT Based. Electrical Handoff No Service Multiplexing (1 EVC per UNI)
TLS/Metro-E ERS Premier UNI | 100 M/8 M | KQEM | 04LN9.1CT | 04CX9.1CT | TLSERP | VLP- | 02VLN.V 02VLN.VP 02VLN.VST | NA | BASIC PD RT | FB | KQ | GN | 100M User to Network Interface - 8M - Tagged - VLAN Based. Electrical Handoff Service Multiplexing (2 or more EVCs per UNI)
TLS/Metro-E ERS Premier UNI | 1 G/8 M | KRB8 | 02LNF.A02 | 02CXF.1GE | TLSERP | VLP- | 02VLN.A2 02VLN.UNT | NA | BASIC PD RT | FB | KR | GN | 1000M User to Network Interface - 8M - Untagged - PORT Based. Fiber Handoff/1310 nm, Single-mode Fiber No Service Multiplexing (1 EVC per UNI)
TLS/Metro-E ERS Premier UNI | 1 G/8 M | KRB8 | 02LNF.A03 | 02CXF.1GE | TLSERP | VLP- | 02VLN.A2 02VLN.UNT | NA | BASIC PD RT | FB | KR | GN | 1000M User to Network Interface - 8M - Untagged - PORT Based. Fiber Handoff/1550 nm, Single-mode Fiber No Service Multiplexing (1 EVC per UNI)
TLS/Metro-E ERS Premier UNI | 1 G/8 M | KRB8 | 02LNF.A04 | 02CXF.1GE | TLSERP | VLP- | 02VLN.A2 02VLN.UNT | NA | BASIC PD RT | FB | KR | GN | 1000M User to Network Interface - 8M - Untagged - PORT Based. Fiber Handoff/850 nm, 50 micron multimode Fiber No Service Multiplexing (1 EVC per UNI)
TLS/Metro-E ERS Premier UNI | 1 G/8 M | KRB8 | 08LN9.1GE | 08CX9.1GE | TLSERP | VLP- | 02VLN.A2 02VLN.UNT | NA | BASIC PD RT | FB | KR | GN | 1000M User to Network Interface - 8M - Untagged - PORT Based. Electrical Handoff No Service Multiplexing (1 EVC per UNI)
TLS/Metro-E ERS Premier UNI | 1 G/8 M | KRF8 | 02LNF.A02 | 02CXF.1GE | TLSERP | VLP- | 02VLN.V 02VLN.VP 02VLN.VST | NA | BASIC PD RT | FB | KR | GN | 1000M User to Network Interface - 8M - Tagged - VLAN Based. Fiber Handoff/1310 nm, Single-mode Fiber Service Multiplexing (2 or more EVCs per UNI)
TLS/Metro-E ERS Premier UNI | 1 G/8 M | KRF8 | 02LNF.A03 | 02CXF.1GE | TLSERP | VLP- | 02VLN.V 02VLN.VP 02VLN.VST | NA | BASIC PD RT | FB | KR | GN | 1000M User to Network Interface - 8M - Tagged - VLAN Based. Fiber Handoff/1550 nm, Single-mode Fiber Service Multiplexing (2 or more EVCs per UNI)
TLS/Metro-E ERS Premier UNI | 1 G/8 M | KRF8 | 02LNF.A04 | 02CXF.1GE | TLSERP | VLP- | 02VLN.V 02VLN.VP 02VLN.VST | NA | BASIC PD RT | FB | KR | GN | 1000M User to Network Interface - 8M - Tagged - VLAN Based. Fiber Handoff/850 nm, 50 micron multimode Fiber Service Multiplexing (2 or more EVCs per UNI)
TLS/Metro-E ERS Premier UNI | 1 G/8 M | KRF8 | 08LN9.1GE | 08CX9.1GE | TLSERP | VLP- | 02VLN.V 02VLN.VP 02VLN.VST | NA | BASIC PD RT | FB | KR | GN | 1000M User to Network Interface - 8M - Tagged - VLAN Based. Electrical Handoff Service Multiplexing (2 or more EVCs per UNI)
TLS/Metro-E ERS Premier UNI | 100 M/80 M | KQA8 | 04LN9.1CT | 04CX9.1CT | TLSERP | VLP- | 02VLN.A2 02VLN.UNT | NA | BASIC PD RT | FB | KQ | GN | 100M User to Network Interface - 80M - Untagged - PORT Based. . Electrical Handoff No Service Multiplexing (1 EVC per UNI)
TLS/Metro-E ERS Premier UNI | 100 M/80 M | KQE8 | 04LN9.1CT | 04CX9.1CT | TLSERP | VLP- | 02VLN.V 02VLN.VP 02VLN.VST | NA | BASIC PD RT | FB | KQ | GN | 100M User to Network Interface - 80M - Tagged -VLAN Based. Electrical Handoff Service Multiplexing (2 or more EVCs per UNI)
TLS/Metro-E ERS Premier UNI | 1 G/80 M | KRBP | 08LN9.1GE | 08CX9.1GE | TLSERP | VLP- | 02VLN.A2 02VLN.UNT | NA | BASIC PD RT | FB | KR | GN | 1000M User to Network Interface - 80M - Untagged - PORT Based. Electrical Handoff No Service Multiplexing (1 EVC per UNI)
TLS/Metro-E ERS Premier UNI | 1 G/80 M | KRBP | 02LNF.A02 | 02CXF.1GE | TLSERP | VLP- | 02VLN.A2 02VLN.UNT | NA | BASIC PD RT | FB | KR | GN | 1000M User to Network Interface - 80M - Untagged - PORT Based. Fiber Handoff/1310 nm, Single-mode Fiber No Service Multiplexing (1 EVC per UNI)
TLS/Metro-E ERS Premier UNI | 1 G/80 M | KRBP | 02LNF.A03 | 02CXF.1GE | TLSERP | VLP- | 02VLN.A2 02VLN.UNT | NA | BASIC PD RT | FB | KR | GN | 1000M User to Network Interface - 80M - Untagged - PORT Based. Fiber Handoff/1550 nm, Single-mode Fiber No Service Multiplexing (1 EVC per UNI)
TLS/Metro-E ERS Premier UNI | 1 G/80 M | KRBP | 02LNF.A04 | 02CXF.1GE | TLSERP | VLP- | 02VLN.A2 02VLN.UNT | NA | BASIC PD RT | FB | KR | GN | 1000M User to Network Interface - 80M - Untagged - PORT Based. Fiber Handoff/850 nm, 50 micron multimode Fiber No Service Multiplexing (1 EVC per UNI)
TLS/Metro-E ERS Premier UNI | 1 G/80 M | KRFP | 08LN9.1GE | 08CX9.1GE | TLSERP | VLP- | 02VLN.V 02VLN.VP 02VLN.VST | NA | BASIC PD RT | FB | KR | GN | 1000M User to Network Interface - 80M - Tagged - VLAN Based. Electrical Handoff Service Multiplexing (2 or more EVCs per UNI)
TLS/Metro-E ERS Premier UNI | 1 G/80 M | KRFP | 02LNF.A02 | 02CXF.1GE | TLSERP | VLP- | 02VLN.V 02VLN.VP 02VLN.VST | NA | BASIC PD RT | FB | KR | GN | 1000M User to Network Interface - 80M - Tagged - VLAN Based. Fiber Handoff/1310 nm, Single-mode Fiber Service Multiplexing (2 or more EVCs per UNI)
TLS/Metro-E ERS Premier UNI | 1 G/80 M | KRFP | 02LNF.A03 | 02CXF.1GE | TLSERP | VLP- | 02VLN.V 02VLN.VP 02VLN.VST | NA | BASIC PD RT | FB | KR | GN | 1000M User to Network Interface - 80M - Tagged - VLAN Based. Fiber Handoff/1550 nm, Single-mode Fiber Service Multiplexing (2 or more EVCs per UNI)
TLS/Metro-E ERS Premier UNI | 1 G/80 M | KRFP | 02LNF.A04 | 02CXF.1GE | TLSERP | VLP- | 02VLN.V 02VLN.VP 02VLN.VST | NA | BASIC PD RT | FB | KR | GN | 1000M User to Network Interface - 80M - Tagged - VLAN Based. Fiber Handoff/850 nm, 50 micron multimode Fiber Service Multiplexing (2 or more EVCs per UNI)
TLS/Metro-E ERS Premier UNI | 1 G/800 M | KRA8 | 02LNF.A02 | 02CXF.1GE | TLSERP | VLP- | 02VLN.A2 02VLN.UNT | NA | BASIC PD RT | FB | KR | GN | 1000M User to Network Interface - 800M - Untagged - PORT Based. Fiber Handoff/1310 nm, Single-mode Fiber No Service Multiplexing (1 EVC per UNI)
TLS/Metro-E ERS Premier UNI | 1 G/800 M | KRA8 | 02LNF.A03 | 02CXF.1GE | TLSERP | VLP- | 02VLN.A2 02VLN.UNT | NA | BASIC PD RT | FB | KR | GN | 1000M User to Network Interface - 800M - Untagged - PORT Based. Fiber Handoff/1550 nm, Single-mode Fiber No Service Multiplexing (1 EVC per UNI)
TLS/Metro-E ERS Premier UNI | 1 G/800 M | KRA8 | 02LNF.A04 | 02CXF.1GE | TLSERP | VLP- | 02VLN.A2 02VLN.UNT | NA | BASIC PD RT | FB | KR | GN | 1000M User to Network Interface - 800M - Untagged - PORT Based. Fiber Handoff/850 nm, 50 micron multimode Fiber No Service Multiplexing (1 EVC per UNI)
TLS/Metro-E ERS Premier UNI | 1 G/800 M | KRA8 | 08LN9.1GE | 08CX9.1GE | TLSERP | VLP- | 02VLN.A2 02VLN.UNT | NA | BASIC PD RT | FB | KR | GN | 1000M User to Network Interface - 800M - Untagged - PORT Based. Electrical Handoff No Service Multiplexing (1 EVC per UNI)
TLS/Metro-E ERS Premier UNI | 1 G/800 M | KRE8 | 02LNF.A02 | 02CXF.1GE | TLSERP | VLP- | 02VLN.V 02VLN.VP 02VLN.VST | NA | BASIC PD RT | FB | KR | GN | 1000M User to Network Interface - 800M - Tagged - VLAN Based. Fiber Handoff/1310 nm, Single-mode Fiber Service Multiplexing (2 or more EVCs per UNI)
TLS/Metro-E ERS Premier UNI | 1 G/800 M | KRE8 | 02LNF.A03 | 02CXF.1GE | TLSERP | VLP- | 02VLN.V 02VLN.VP 02VLN.VST | NA | BASIC PD RT | FB | KR | GN | 1000M User to Network Interface - 800M - Tagged - VLAN Based. Fiber Handoff/1550 nm, Single-mode Fiber Service Multiplexing (2 or more EVCs per UNI)
TLS/Metro-E ERS Premier UNI | 1 G/800 M | KRE8 | 02LNF.A04 | 02CXF.1GE | TLSERP | VLP- | 02VLN.V 02VLN.VP 02VLN.VST | NA | BASIC PD RT | FB | KR | GN | 1000M User to Network Interface - 800M - Tagged - VLAN Based. Fiber Handoff/850 nm, 50 micron multimode Fiber Service Multiplexing (2 or more EVCs per UNI)
TLS/Metro-E ERS Premier UNI | 1 G/800 M | KRE8 | 08LN9.1GE | 08CX9.1GE | TLSERP | VLP- | 02VLN.V 02VLN.VP 02VLN.VST | NA | BASIC PD RT | FB | KR | GN | 1000M User to Network Interface - 800M - Tagged - VLAN Based. Electrical Handoff Service Multiplexing (2 or more EVCs per UNI)
TLS/Metro-E ERS Premier UNI | 10 M/8 M | KPE8 | 04LN9.10T | 04CX9.10T | TLSERP | VLP- | 02VLN.V 02VLN.VP 02VLN.VST | NA | BASIC PD RT | FB | KP | GN | 10M User to Network Interface - 8M - Tagged - VLAN Based Electrical Handoff Service Multiplexing (2 or more EVCs per UNI)
TLS/Metro-E ERS Premier UNI | 10 M/8 M | KPA8 | 04LN9.10T | 04CX9.10T | TLSERP | VLP- | 02VLN.A2 02VLN.UNT | NA | BASIC PD RT | FB | KP | GN | 10M User to Network Interface - 8M - Untagged - PORT Based. Electrical Handoff No Service Multiplexing (1 EVC per UNI)
TLS/Metro-E ERS Premier UNI | 100 M/9 M | KQAR | 04LN9.1CT | 04CX9.1CT | TLSERP | VLP- | 02VLN.A2 02VLN.UNT | NA | BASIC PD RT | FB | KQ | GN | 100M User to Network Interface - 9M - Untagged - PORT Based. Electrical Handoff No Service Multiplexing (1 EVC per UNI)
TLS/Metro-E ERS Premier UNI | 1 G/9 M | KRF9 | 02LNF.A02 | 02CXF.1GE | TLSERP | VLP- | 02VLN.V 02VLN.VP 02VLN.VST | NA | BASIC PD RT | FB | KR | GN | 1000M User to Network Interface - 9M - Tagged - VLAN Based. Fiber Handoff/1310 nm, Single-mode Fiber Service Multiplexing (2 or more EVCs per UNI)
TLS/Metro-E ERS Premier UNI | 1 G/9 M | KRF9 | 02LNF.A03 | 02CXF.1GE | TLSERP | VLP- | 02VLN.V 02VLN.VP 02VLN.VST | NA | BASIC PD RT | FB | KR | GN | 1000M User to Network Interface - 9M - Tagged - VLAN Based. Fiber Handoff/1550 nm, Single-mode Fiber Service Multiplexing (2 or more EVCs per UNI)
TLS/Metro-E ERS Premier UNI | 1 G/9 M | KRF9 | 02LNF.A04 | 02CXF.1GE | TLSERP | VLP- | 02VLN.V 02VLN.VP 02VLN.VST | NA | BASIC PD RT | FB | KR | GN | 1000M User to Network Interface - 9M - Tagged - VLAN Based. Fiber Handoff/850 nm, 50 micron multimode Fiber Service Multiplexing (2 or more EVCs per UNI)
TLS/Metro-E ERS Premier UNI | 1 G/9 M | KRF9 | 08LN9.1GE | 08CX9.1GE | TLSERP | VLP- | 02VLN.V 02VLN.VP 02VLN.VST | NA | BASIC PD RT | FB | KR | GN | 1000M User to Network Interface - 9M - Tagged - VLAN Based. Electical Handoff Service Multiplexing (2 or more EVCs per UNI)
TLS/Metro-E ERS Premier UNI | 1 G/9 M | KRB9 | 02LNF.A02 | 02CXF.1GE | TLSERP | VLP- | 02VLN.A2 02VLN.UNT | NA | BASIC PD RT | FB | KR | GN | 1000M User to Network Interface - 9M - Untagged - PORT Based. Fiber Handoff/1310 nm, Single-mode Fiber No Service Multiplexing (1 EVC per UNI)
TLS/Metro-E ERS Premier UNI | 1 G/9 M | KRB9 | 02LNF.A03 | 02CXF.1GE | TLSERP | VLP- | 02VLN.A2 02VLN.UNT | NA | BASIC PD RT | FB | KR | GN | 1000M User to Network Interface - 9M - Untagged - PORT Based. Fiber Handoff/1550 nm, Single-mode Fiber No Service Multiplexing (1 EVC per UNI)
TLS/Metro-E ERS Premier UNI | 1 G/9 M | KRB9 | 02LNF.A04 | 02CXF.1GE | TLSERP | VLP- | 02VLN.A2 02VLN.UNT | NA | BASIC PD RT | FB | KR | GN | 1000M User to Network Interface - 9M - Untagged - PORT Based. Fiber Handoff/850 nm, 50 micron multimode Fiber No Service Multiplexing (1 EVC per UNI)
TLS/Metro-E ERS Premier UNI | 1 G/9 M | KRB9 | 08LN9.1GE | 08CX9.1GE | TLSERP | VLP- | 02VLN.A2 02VLN.UNT | NA | BASIC PD RT | FB | KR | GN | 1000M User to Network Interface - 9M - Untagged - PORT Based. Electrical Handoff No Service Multiplexing (1 EVC per UNI)
TLS/Metro-E ERS Premier UNI | 100 M/90 M | KQA9 | 04LN9.1CT | 04CX9.1CT | TLSERP | VLP- | 02VLN.A2 02VLN.UNT | NA | BASIC PD RT | FB | KQ | GN | 100M User to Network Interface - 90M - Untagged - PORT Based. Electrical Handoff No Service Multiplexing (1 EVC per UNI)
TLS/Metro-E ERS Premier UNI | 100 M/90 M | KQE9 | 04LN9.1CT | 04CX9.1CT | TLSERP | VLP- | 02VLN.V 02VLN.VP 02VLN.VST | NA | BASIC PD RT | FB | KQ | GN | 100M User to Network Interface - 90M - Tagged - VLAN Based. Electrical Handoff Service Multiplexing (2 or more EVCs per UNI)
TLS/Metro-E ERS Premier UNI | 1 G/90 M | KRBR | 08LN9.1GE | 08CX9.1GE | TLSERP | VLP- | 02VLN.A2 02VLN.UNT | NA | BASIC PD RT | FB | KR | GN | 1000M User to Network Interface - 90M - Untagged - PORT Based. Electrical Handoff No Service Multiplexing (1 EVC per UNI)
TLS/Metro-E ERS Premier UNI | 1 G/90 M | KRBR | 02LNF.A02 | 02CXF.1GE | TLSERP | VLP- | 02VLN.A2 02VLN.UNT | NA | BASIC PD RT | FB | KR | GN | 1000M User to Network Interface - 90M - Untagged - PORT Based. Fiber Handoff/1310 nm, Single-mode Fiber No Service Multiplexing (1 EVC per UNI)
TLS/Metro-E ERS Premier UNI | 1 G/90 M | KRBR | 02LNF.A03 | 02CXF.1GE | TLSERP | VLP- | 02VLN.A2 02VLN.UNT | NA | BASIC PD RT | FB | KR | GN | 1000M User to Network Interface - 90M - Untagged - PORT Based. Fiber Handoff/1550 nm, Single-mode Fiber No Service Multiplexing (1 EVC per UNI)
TLS/Metro-E ERS Premier UNI | 1 G/90 M | KRBR | 02LNF.A04 | 02CXF.1GE | TLSERP | VLP- | 02VLN.A2 02VLN.UNT | NA | BASIC PD RT | FB | KR | GN | 1000M User to Network Interface - 90M - Untagged - PORT Based. Fiber Handoff/850 nm, 50 micron multimode Fiber No Service Multiplexing (1 EVC per UNI)
TLS/Metro-E ERS Premier UNI | 1 G/90 M | KRFR | 08LN9.1GE | 08CX9.1GE | TLSERP | VLP- | 02VLN.V 02VLN.VP 02VLN.VST | NA | BASIC PD RT | FB | KR | GN | 1000M User to Network Interface - 90M - Tagged - VLAN Based. Electrical Handoff Service Multiplexing (2 or more EVCs per UNI)
TLS/Metro-E ERS Premier UNI | 1 G/90 M | KRFR | 02LNF.A02 | 02CXF.1GE | TLSERP | VLP- | 02VLN.V 02VLN.VP 02VLN.VST | NA | BASIC PD RT | FB | KR | GN | 1000M User to Network Interface - 90M - Tagged - VLAN Based. Fiber Handoff/1310 nm, Single-mode Fiber Service Multiplexing (2 or more EVCs per UNI)
TLS/Metro-E ERS Premier UNI | 1 G/90 M | KRFR | 02LNF.A03 | 02CXF.1GE | TLSERP | VLP- | 02VLN.V 02VLN.VP 02VLN.VST | NA | BASIC PD RT | FB | KR | GN | 1000M User to Network Interface - 90M - Tagged - VLAN Based. Fiber Handoff/1550 nm, Single-mode Fiber Service Multiplexing (2 or more EVCs per UNI)
TLS/Metro-E ERS Premier UNI | 1 G/90 M | KRFR | 02LNF.A04 | 02CXF.1GE | TLSERP | VLP- | 02VLN.V 02VLN.VP 02VLN.VST | NA | BASIC PD RT | FB | KR | GN | 1000M User to Network Interface - 90M - Tagged - VLAN Based. Fiber Handoff/850 nm, 50 micron multimode Fiber Service Multiplexing (2 or more EVCs per UNI)
TLS/Metro-E ERS Premier UNI | 1 G/900 M | KRA9 | 02LNF.A02 | 02CXF.1GE | TLSERP | VLP- | 02VLN.A2 02VLN.UNT | NA | BASIC PD RT | FB | KR | GN | 1000M User to Network Interface - 900M - Untagged - PORT Based. Fiber Handoff/1310 nm, Single-mode Fiber No Service Multiplexing (1 EVC per UNI)
TLS/Metro-E ERS Premier UNI | 1 G/900 M | KRA9 | 02LNF.A03 | 02CXF.1GE | TLSERP | VLP- | 02VLN.A2 02VLN.UNT | NA | BASIC PD RT | FB | KR | GN | 1000M User to Network Interface - 900M - Untagged - PORT Based. Fiber Handoff/1550 nm, Single-mode Fiber No Service Multiplexing (1 EVC per UNI)
TLS/Metro-E ERS Premier UNI | 1 G/900 M | KRA9 | 02LNF.A04 | 02CXF.1GE | TLSERP | VLP- | 02VLN.A2 02VLN.UNT | NA | BASIC PD RT | FB | KR | GN | 1000M User to Network Interface - 900M - Untagged - PORT Based. Fiber Handoff/850 nm, 50 micron multimode Fiber No Service Multiplexing (1 EVC per UNI)
TLS/Metro-E ERS Premier UNI | 1 G/900 M | KRA9 | 08LN9.1GE | 08CX9.1GE | TLSERP | VLP- | 02VLN.A2 02VLN.UNT | NA | BASIC PD RT | FB | KR | GN | 1000M User to Network Interface - 900M - Untagged - PORT Based. Electrical Handoff No Service Multiplexing (1 EVC per UNI)
TLS/Metro-E ERS Premier UNI | 1 G/900 M | KRE9 | 02LNF.A02 | 02CXF.1GE | TLSERP | VLP- | 02VLN.V 02VLN.VP 02VLN.VST | NA | BASIC PD RT | FB | KR | GN | 1000M User to Network Interface - 900M - Tagged - VLAN Based. Fiber Handoff/1310 nm, Single-mode Fiber Service Multiplexing (2 or more EVCs per UNI)
TLS/Metro-E ERS Premier UNI | 1 G/900 M | KRE9 | 02LNF.A03 | 02CXF.1GE | TLSERP | VLP- | 02VLN.V 02VLN.VP 02VLN.VST | NA | BASIC PD RT | FB | KR | GN | 1000M User to Network Interface - 900M - Tagged - VLAN Based. Fiber Handoff/1550 nm, Single-mode Fiber Service Multiplexing (2 or more EVCs per UNI)
TLS/Metro-E ERS Premier UNI | 1 G/900 M | KRE9 | 02LNF.A04 | 02CXF.1GE | TLSERP | VLP- | 02VLN.V 02VLN.VP 02VLN.VST | NA | BASIC PD RT | FB | KR | GN | 1000M User to Network Interface - 900M - Tagged - VLAN Based. Fiber Handoff/850 nm, 50 micron multimode Fiber Service Multiplexing (2 or more EVCs per UNI)
TLS/Metro-E ERS Premier UNI | 1 G/900 M | KRE9 | 08LN9.1GE | 08CX9.1GE | TLSERP | VLP- | 02VLN.V 02VLN.VP 02VLN.VST | NA | BASIC PD RT | FB | KR | GN | 1000M User to Network Interface - 900M - Tagged - VLAN Based. Electrical Handoff Service Multiplexing (2 or more EVCs per UNI)
TLS/Metro-E ERS Premier UNI | 10 M/9 M | KPE9 | 04LN9.10T | 04CX9.10T | TLSERP | VLP- | 02VLN.V 02VLN.VP 02VLN.VST | NA | BASIC PD RT | FB | KP | GN | 10M User to Network Interface - 9M - Tagged - VLAN Based Electrical Handoff Service Multiplexing (2 or more EVCs per UNI)
TLS/Metro-E ERS Premier UNI | 10 M/9 M | KPA9 | 04LN9.10T | 04CX9.10T | TLSERP | VLP- | 02VLN.A2 02VLN.UNT | NA | BASIC PD RT | FB | KP | GN | 10M User to Network Interface - 9M - Untagged - PORT Based. Electrical Handoff No Service Multiplexing (1 EVC per UNI)
TLS/Metro-E EMS Standard UNI | 100 M/10 M | KQE1 | 04LN9.1CT | 04CX9.1CT | TLSEMSR | VLP- | 02VLN.V 02VLN.VP 02VLN.VST | NA | BASIC PD RT | FB | KQ | GN | 100M User to Network Interface - 10M - Tagged - VLAN Electrical Handoff Based Service Multiplexing (2 or more EVCs per UNI)
TLS/Metro-E EMS Standard UNI | 1 G | KRA0 | 02LNF.A02 | 02CXF.1GE | TLSEMSR | VLP- | 02VLN.A2 02VLN.UNT | NA | BASIC PD RT | FB | KR | GN | 1000M User to Network Interface - full rate - Untagged - PORT Based. Fiber Handoff/1310 nm, Single-mode Fiber No Service Multiplexing (1 EVC per UNI)
TLS/Metro-E EMS Standard UNI | 1 G | KRA0 | 02LNF.A03 | 02CXF.1GE | TLSEMSR | VLP- | 02VLN.A2 02VLN.UNT | NA | BASIC PD RT | FB | KR | GN | 1000M User to Network Interface - full rate - Untagged - PORT Based. Filber Handoff No Service Multiplexing (1 EVC per UNI)
TLS/Metro-E EMS Standard UNI | 1 G | KRA0 | 02LNF.A04 | 02CXF.1GE | TLSEMSR | VLP- | 02VLN.A2 02VLN.UNT | NA | BASIC PD RT | FB | KR | GN | 1000M User to Network Interface - full rate - Untagged - PORT Based. Filber Handoff No Service Multiplexing (1 EVC per UNI)
TLS/Metro-E EMS Standard UNI | 1 G | KRA0 | 08LN9.1GE | 08CX9.1GE | TLSEMSR | VLP- | 02VLN.A2 02VLN.UNT | NA | BASIC PD RT | FB | KR | GN | 1000M User to Network Interface - full rate - Untagged - PORT Based. Electrical Handoff No Service Multiplexing (1 EVC per UNI)
TLS/Metro-E EMS Standard UNI | 1 G | KRE0 | 02LNF.A02 | 02CXF.1GE | TLSEMSR | VLP- | 02VLN.V 02VLN.VP 02VLN.VST | NA | BASIC PD RT | FB | KR | GN | 1000M User to Network Interface - full rate - Tagged - VLAN Based Fiber Handoff/1310 nm, Single-mode Fiber Service Multiplexing (2 or more EVCs per UNI)
TLS/Metro-E EMS Standard UNI | 1 G | KRE0 | 02LNF.A03 | 02CXF.1GE | TLSEMSR | VLP- | 02VLN.V 02VLN.VP 02VLN.VST | NA | BASIC PD RT | FB | KR | GN | 1000M User to Network Interface - full rate - Tagged - VLAN Based Fiber Handoff/1550 nm, Single-mode Fiber Service Multiplexing (2 or more EVCs per UNI)
TLS/Metro-E EMS Standard UNI | 1 G | KRE0 | 02LNF.A04 | 02CXF.1GE | TLSEMSR | VLP- | 02VLN.V 02VLN.VP 02VLN.VST | NA | BASIC PD RT | FB | KR | GN | 1000M User to Network Interface - full rate - Tagged - VLAN Based Fiber Handoff/850 nm, 50 micron multimode Fiber Service Multiplexing (2 or more EVCs per UNI)
TLS/Metro-E EMS Standard UNI | 1 G | KRE0 | 08LN9.1GE | 08CX9.1GE | TLSEMSR | VLP- | 02VLN.V 02VLN.VP 02VLN.VST | NA | BASIC PD RT | FB | KR | GN | 1000M User to Network Interface - full rate - Tagged - VLAN Based Electrical Handoff Service Multiplexing (2 or more EVCs per UNI)
TLS/Metro-E EMS Standard UNI | 100 M/1 M | KQA0 | 04LN9.1CT | 04CX9.1CT | TLSEMSR | VLP- | 02VLN.A2 02VLN.UNT | NA | BASIC PD RT | FB | KQ | GN | 100M User to Network Interface - 1M - Untagged - PORT Based. Electrical Handoff No Service Multiplexing (1 EVC per UNI)
TLS/Metro-E EMS Standard UNI | 1 G/1 M | KRF1 | 02LNF.A02 | 02CXF.1GE | TLSEMSR | VLP- | 02VLN.V 02VLN.VP 02VLN.VST | NA | BASIC PD RT | FB | KR | GN | 1000M User to Network Interface - 1M - Tagged - VLAN Based. Fiber Handoff/1310 nm, Single-mode Fiber Service Multiplexing (2 or more EVCs per UNI)
TLS/Metro-E EMS Standard UNI | 1 G/1 M | KRF1 | 02LNF.A03 | 02CXF.1GE | TLSEMSR | VLP- | 02VLN.V 02VLN.VP 02VLN.VST | NA | BASIC PD RT | FB | KR | GN | 1000M User to Network Interface - 1M - Tagged - VLAN Based. Fiber Handoff/1550 nm, Single-mode Fiber Service Multiplexing (2 or more EVCs per UNI)
TLS/Metro-E EMS Standard UNI | 1 G/1 M | KRF1 | 02LNF.A04 | 02CXF.1GE | TLSEMSR | VLP- | 02VLN.V 02VLN.VP 02VLN.VST | NA | BASIC PD RT | FB | KR | GN | 1000M User to Network Interface - 1M - Tagged - VLAN Based. Fiber Handoff/850 nm, 50 micron multimode Fiber Service Multiplexing (2 or more EVCs per UNI)
TLS/Metro-E EMS Standard UNI | 1 G/1 M | KRF1 | 08LN9.1GE | 08CX9.1GE | TLSEMSR | VLP- | 02VLN.V 02VLN.VP 02VLN.VST | NA | BASIC PD RT | FB | KR | GN | 1000M User to Network Interface - 1M - Tagged - VLAN Based. Electrical Handoff Service Multiplexing (2 or more EVCs per UNI)
TLS/Metro-E EMS Standard UNI | 1 G/1 M | KRB1 | 02LNF.A02 | 02CXF.1GE | TLSEMSR | VLP- | 02VLN.A2 02VLN.UNT | NA | BASIC PD RT | FB | KR | GN | 1000M User to Network Interface - 1M - Untagged - PORT Based Fiber Handoff/1310 nm, Single-mode Fiber No Service Multiplexing (1 EVC per UNI)
TLS/Metro-E EMS Standard UNI | 1 G/1 M | KRB1 | 02LNF.A03 | 02CXF.1GE | TLSEMSR | VLP- | 02VLN.A2 02VLN.UNT | NA | BASIC PD RT | FB | KR | GN | 1000M User to Network Interface - 1M - Untagged - PORT Based Fiber Handoff/1550 nm, Single-mode Fiber No Service Multiplexing (1 EVC per UNI)
TLS/Metro-E EMS Standard UNI | 1 G/1 M | KRB1 | 02LNF.A04 | 02CXF.1GE | TLSEMSR | VLP- | 02VLN.A2 02VLN.UNT | NA | BASIC PD RT | FB | KR | GN | 1000M User to Network Interface - 1M - Untagged - PORT Based Fiber Handoff/850 nm, 50 micron multimode Fiber No Service Multiplexing (1 EVC per UNI)
TLS/Metro-E EMS Standard UNI | 1 G/1 M | KRB1 | 08LN9.1GE | 08CX9.1GE | TLSEMSR | VLP- | 02VLN.A2 02VLN.UNT | NA | BASIC PD RT | FB | KR | GN | 1000M User to Network Interface - 1M - Untagged - PORT Based. Electrical Handoff No Service Multiplexing (1 EVC per UNI)
TLS/Metro-E EMS Standard UNI | 100 M/10 M | KQA1 | 04LN9.1CT | 04CX9.1CT | TLSEMSR | VLP- | 02VLN.A2 02VLN.UNT | NA | BASIC PD RT | FB | KQ | GN | 100M User to Network Interface - 10M - Untagged - PORT Based. Electrical Handoff No Service Multiplexing (1 EVC per UNI)
TLS/Metro-E EMS Standard UNI | 1 G/10 M | KRBB | 02LNF.A02 | 02CXF.1GE | TLSEMSR | VLP- | 02VLN.A2 02VLN.UNT | NA | BASIC PD RT | FB | KR | GN | 1000M User to Network Interface - 10M - Untagged - PORT Based. Fiber Handoff/1310 nm, Single-mode Fiber No Service Multiplexing (1 EVC per UNI)
TLS/Metro-E EMS Standard UNI | 1 G/10 M | KRBB | 02LNF.A03 | 02CXF.1GE | TLSEMSR | VLP- | 02VLN.A2 02VLN.UNT | NA | BASIC PD RT | FB | KR | GN | 1000M User to Network Interface - 10M - Untagged - PORT Based. Fiber Handoff/1550 nm, Single-mode Fiber No Service Multiplexing (1 EVC per UNI)
TLS/Metro-E EMS Standard UNI | 1 G/10 M | KRBB | 02LNF.A04 | 02CXF.1GE | TLSEMSR | VLP- | 02VLN.A2 02VLN.UNT | NA | BASIC PD RT | FB | KR | GN | 1000M User to Network Interface - 10M - Untagged - PORT Based. Fiber Handoff/850 nm, 50 micron multimode Fiber No Service Multiplexing (1 EVC per UNI)
TLS/Metro-E EMS Standard UNI | 1 G/10 M | KRBB | 08LN9.1GE | 08CX9.1GE | TLSEMSR | VLP- | 02VLN.A2 02VLN.UNT | NA | BASIC PD RT | FB | KR | GN | 1000M User to Network Interface - 10M - Untagged - PORT Based. Electrical Handoff No Service Multiplexing (1 EVC per UNI)
TLS/Metro-E EMS Standard UNI | 1 G/10 M | KRFB | 02LNF.A02 | 02CXF.1GE | TLSEMSR | VLP- | 02VLN.V 02VLN.VP 02VLN.VST | NA | BASIC PD RT | FB | KR | GN | 1000M User to Network Interface - 10M - Tagged - VLAN Based. Fiber Handoff/1310 nm, Single-mode Fiber Service Multiplexing (2 or more EVCs per UNI)
TLS/Metro-E EMS Standard UNI | 1 G/10 M | KRFB | 02LNF.A03 | 02CXF.1GE | TLSEMSR | VLP- | 02VLN.V 02VLN.VP 02VLN.VST | NA | BASIC PD RT | FB | KR | GN | 1000M User to Network Interface - 10M - Tagged - VLAN Based. Fiber Handoff/1550 nm, Single-mode Fiber Service Multiplexing (2 or more EVCs per UNI)
TLS/Metro-E EMS Standard UNI | 1 G/10 M | KRFB | 02LNF.A04 | 02CXF.1GE | TLSEMSR | VLP- | 02VLN.V 02VLN.VP 02VLN.VST | NA | BASIC PD RT | FB | KR | GN | 1000M User to Network Interface - 10M - Tagged - VLAN Based. Fiber Handoff/850 nm, 50 micron multimode Fiber Service Multiplexing (2 or more EVCs per UNI)
TLS/Metro-E EMS Standard UNI | 1 G/10 M | KRFB | 08LN9.1GE | 08CX9.1GE | TLSEMSR | VLP- | 02VLN.V 02VLN.VP 02VLN.VST | NA | BASIC PD RT | FB | KR | GN | 1000M User to Network Interface - 10M - Tagged - VLAN Based. Electrical Handoff Service Multiplexing (2 or more EVCs per UNI)
TLS/Metro-E EMS Standard UNI | 100 M/100 M | KQA- | 04LN9.1CT | 04CX9.1CT | TLSEMSR | VLP- | 02VLN.A2 02VLN.UNT | NA | BASIC PD RT | FB | KQ | GN | 100M User to Network Interface - full rate - Untagged - PORT Based. Electrical Handoff No Service Multiplexing (1 EVC per UNI)
TLS/Metro-E EMS Standard UNI | 100 M/100 M | KQE- | 04LN9.1CT | 04CX9.1CT | TLSEMSR | VLP- | 02VLN.V 02VLN.VP 02VLN.VST | NA | BASIC PD RT | FB | KQ | GN | 100M User to Network Interface - full rate - Tagged - VLAN Based. Electrical Handoff Service Multiplexing (2 or more EVCs per UNI)
TLS/Metro-E EMS Standard UNI | 1 G/100 M | KRA1 | 02LNF.A02 | 02CXF.1GE | TLSEMSR | VLP- | 02VLN.A2 02VLN.UNT | NA | BASIC PD RT | FB | KR | GN | 1000M User to Network Interface - 100M - Untagged - PORT Based. Fiber Handoff/1310 nm, Single-mode Fiber No Service Multiplexing (1 EVC per UNI)
TLS/Metro-E EMS Standard UNI | 1 G/100 M | KRA1 | 02LNF.A03 | 02CXF.1GE | TLSEMSR | VLP- | 02VLN.A2 02VLN.UNT | NA | BASIC PD RT | FB | KR | GN | 1000M User to Network Interface - 100M - Untagged - PORT Based. Fiber Handoff/1550 nm, Single-mode Fiber No Service Multiplexing (1 EVC per UNI)
TLS/Metro-E EMS Standard UNI | 1 G/100 M | KRA1 | 02LNF.A04 | 02CXF.1GE | TLSEMSR | VLP- | 02VLN.A2 02VLN.UNT | NA | BASIC PD RT | FB | KR | GN | 1000M User to Network Interface - 100M - Untagged - PORT Based. Fiber Handoff/850 nm, 50 micron multimode Fiber No Service Multiplexing (1 EVC per UNI)
TLS/Metro-E EMS Standard UNI | 1 G/100 M | KRA1 | 08LN9.1GE | 08CX9.1GE | TLSEMSR | VLP- | 02VLN.A2 02VLN.UNT | NA | BASIC PD RT | FB | KR | GN | 1000M User to Network Interface - 100M - Untagged - PORT Based. Electrical Handoff No Service Multiplexing (1 EVC per UNI)
TLS/Metro-E EMS Standard UNI | 1 G/100 M | KRE1 | 02LNF.A02 | 02CXF.1GE | TLSEMSR | VLP- | 02VLN.V 02VLN.VP 02VLN.VST | NA | BASIC PD RT | FB | KR | GN | 1000M User to Network Interface - 100M - Tagged - VLAN Based. Fiber Handoff/1310 nm, Single-mode Fiber Service Multiplexing (2 or more EVCs per UNI)
TLS/Metro-E EMS Standard UNI | 1 G/100 M | KRE1 | 02LNF.A03 | 02CXF.1GE | TLSEMSR | VLP- | 02VLN.V 02VLN.VP 02VLN.VST | NA | BASIC PD RT | FB | KR | GN | 1000M User to Network Interface - 100M - Tagged - VLAN Based. Fiber Handoff/1550 nm, Single-mode Fiber Service Multiplexing (2 or more EVCs per UNI)
TLS/Metro-E EMS Standard UNI | 1 G/100 M | KRE1 | 02LNF.A04 | 02CXF.1GE | TLSEMSR | VLP- | 02VLN.V 02VLN.VP 02VLN.VST | NA | BASIC PD RT | FB | KR | GN | 1000M User to Network Interface - 100M - Tagged - VLAN Based. Fiber Handoff/850 nm, 50 micron multimode Fiber Service Multiplexing (2 or more EVCs per UNI)
TLS/Metro-E EMS Standard UNI | 1 G/100 M | KRE1 | 08LN9.1GE | 08CX9.1GE | TLSEMSR | VLP- | 02VLN.V 02VLN.VP 02VLN.VST | NA | BASIC PD RT | FB | KR | GN | 1000M User to Network Interface - 100M - Tagged - VLAN Based. Electrical Handoff Service Multiplexing (2 or more EVCs per UNI)
TLS/Metro-E EMS Standard UNI | 10 M | KPE- | 04LN9.10T | 04CX9.10T | TLSEMSR | VLP- | 02VLN.V 02VLN.VP 02VLN.VST | NA | BASIC PD RT | FB | KP | GN | 10M User to Network Interface - full rate - Tagged - VLAN Based. Electrical Handoff Service Multiplexing (2 or more EVCs per UNI)
TLS/Metro-E EMS Standard UNI | 10 M | KPA- | 04LN9.10T | 04CX9.10T | TLSEMSR | VLP- | 02VLN.A2 02VLN.UNT | NA | BASIC PD RT | FB | KP | GN | 10M User to Network Interface - full rate - Untagged - PORT BASED. Electical Handoff No Service Multiplexing (1 EVC per UNI)
TLS/Metro-E EMS Standard UNI | 100 M/15 M | KQAA | 04LN9.1CT | 04CX9.1CT | TLSEMSR | VLP- | 02VLN.A2 02VLN.UNT | NA | BASIC PD RT | FB | KQ | GN | 100M User to Network Interface - 15M - Untagged - PORT Based. Electrical Handoff No Service Multiplexing (1 EVC per UNI)
TLS/Metro-E EMS Standard UNI | 100 M/15 M | KQEA | 04LN9.1CT | 04CX9.1CT | TLSEMSR | VLP- | 02VLN.V 02VLN.VP 02VLN.VST | NA | BASIC PD RT | FB | KQ | GN | 100M User to Network Interface - 15M - Tagged - VLAN Based. Electrical Handoff Service Multiplexing (2 or more EVCs per UNI)
TLS/Metro-E EMS Standard UNI | 10 M/1 M | KPE1 | 04LN9.10T | 04CX9.10T | TLSEMSR | VLP- | 02VLN.V 02VLN.VP 02VLN.VST | NA | BASIC PD RT | FB | KP | GN | 10M User to Network Interface - 1M - Tagged - VLAN Based Electrical Handoff Service Multiplexing (2 or more EVCs per UNI)
TLS/Metro-E EMS Standard UNI | 10 M/1 M | KPAY | 04LN9.10T | 04CX9.10T | TLSEMSR | VLP- | 02VLN.A2 02VLN.UNT | NA | BASIC PD RT | FB | KP | GN | 10M User to Network Interface - 1M - Untagged - PORT Based. Electrical Handoff No Service Multiplexing (1 EVC per UNI)
TLS/Metro-E EMS Standard UNI | 100 M/2 M | KQAJ | 04LN9.1CT | 04CX9.1CT | TLSEMSR | VLP- | 02VLN.A2 02VLN.UNT | NA | BASIC PD RT | FB | KQ | GN | 100M User to Network Interface - 2M - Untagged - PORT Based. Electrical Handoff No Service Multiplexing (1 EVC per UNI)
TLS/Metro-E EMS Standard UNI | 100 M/2 M | KQEK | 04LN9.1CT | 04CX9.1CT | TLSEMSR | VLP- | 02VLN.V 02VLN.VP 02VLN.VST | NA | BASIC PD RT | FB | KQ | GN | 100M User to Network Interface - 2M - Tagged - VLAN Based. Electrical Handoff Service Multiplexing (2 or more EVCs per UNI)
TLS/Metro-E EMS Standard UNI | 1 G/2 M | KRB2 | 02LNF.A02 | 02CXF.1GE | TLSEMSR | VLP- | 02VLN.A2 02VLN.UNT | NA | BASIC PD RT | FB | KR | GN | 1000M User to Network Interface - 2M - Untagged - PORT Based. Fiber Handoff/1310 nm, Single-mode Fiber No Service Multiplexing (1 EVC per UNI)
TLS/Metro-E EMS Standard UNI | 1 G/2 M | KRB2 | 02LNF.A03 | 02CXF.1GE | TLSEMSR | VLP- | 02VLN.A2 02VLN.UNT | NA | BASIC PD RT | FB | KR | GN | 1000M User to Network Interface - 2M - Untagged - PORT Based. Fiber Handoff/1550 nm, Single-mode Fiber No Service Multiplexing (1 EVC per UNI)
TLS/Metro-E EMS Standard UNI | 1 G/2 M | KRB2 | 02LNF.A04 | 02CXF.1GE | TLSEMSR | VLP- | 02VLN.A2 02VLN.UNT | NA | BASIC PD RT | FB | KR | GN | 1000M User to Network Interface - 2M - Untagged - PORT Based. Fiber Handoff/850 nm, 50 micron multimode Fiber No Service Multiplexing (1 EVC per UNI)
TLS/Metro-E EMS Standard UNI | 1 G/2 M | KRB2 | 08LN9.1GE | 08CX9.1GE | TLSEMSR | VLP- | 02VLN.A2 02VLN.UNT | NA | BASIC PD RT | FB | KR | GN | 1000M User to Network Interface - 2M - Untagged - PORT Based. Electrical Handoff No Service Multiplexing (1 EVC per UNI)
TLS/Metro-E EMS Standard UNI | 1 G/2 M | KRF2 | 02LNF.A02 | 02CXF.1GE | TLSEMSR | VLP- | 02VLN.V 02VLN.VP 02VLN.VST | NA | BASIC PD RT | FB | KR | GN | 1000M User to Network Interface - 2M - Tagged - VLAN Based. Fiber Handoff/1310 nm, Single-mode Fiber Service Multiplexing (2 or more EVCs per UNI)
TLS/Metro-E EMS Standard UNI | 1 G/2 M | KRF2 | 02LNF.A03 | 02CXF.1GE | TLSEMSR | VLP- | 02VLN.V 02VLN.VP 02VLN.VST | NA | BASIC PD RT | FB | KR | GN | 1000M User to Network Interface - 2M - Tagged - VLAN Based. Fiber Handoff/1550 nm, Single-mode Fiber Service Multiplexing (2 or more EVCs per UNI)
TLS/Metro-E EMS Standard UNI | 1 G/2 M | KRF2 | 02LNF.A04 | 02CXF.1GE | TLSEMSR | VLP- | 02VLN.V 02VLN.VP 02VLN.VST | NA | BASIC PD RT | FB | KR | GN | 1000M User to Network Interface - 2M - Tagged - VLAN Based. Fiber Handoff/850 nm, 50 micron multimode Fiber Service Multiplexing (2 or more EVCs per UNI)
TLS/Metro-E EMS Standard UNI | 1 G/2 M | KRF2 | 08LN9.1GE | 08CX9.1GE | TLSEMSR | VLP- | 02VLN.V 02VLN.VP 02VLN.VST | NA | BASIC PD RT | FB | KR | GN | 1000M User to Network Interface - 2M - Tagged - VLAN Based. Electrical Handoff Service Multiplexing (2 or more EVCs per UNI)
TLS/Metro-E EMS Standard UNI | 100 M/20 M | KQA2 | 04LN9.1CT | 04CX9.1CT | TLSEMSR | VLP- | 02VLN.A2 02VLN.UNT | NA | BASIC PD RT | FB | KQ | GN | 100M User to Network Interface - 20M - Untagged - PORT Based. Electrical Handoff No Service Multiplexing (1 EVC per UNI)
TLS/Metro-E EMS Standard UNI | 100 M/20 M | KQE2 | 04LN9.1CT | 04CX9.1CT | TLSEMSR | VLP- | 02VLN.V 02VLN.VP 02VLN.VST | NA | BASIC PD RT | FB | KQ | GN | 100M User to Network Interface - 20M - Tagged - VLAN Based. Electrical Handoff Service Multiplexing (2 or more EVCs per UNI)
TLS/Metro-E EMS Standard UNI | 1 G/20 M | KRBD | 02LNF.A02 | 02CXF.1GE | TLSEMSR | VLP- | 02VLN.A2 02VLN.UNT | NA | BASIC PD RT | FB | KR | GN | 1000M User to Network Interface - 20M - Untagged - PORT Based. Fiber Handoff/1310 nm, Single-mode Fiber No Service Multiplexing (1 EVC per UNI)
TLS/Metro-E EMS Standard UNI | 1 G/20 M | KRBD | 02LNF.A03 | 02CXF.1GE | TLSEMSR | VLP- | 02VLN.A2 02VLN.UNT | NA | BASIC PD RT | FB | KR | GN | 1000M User to Network Interface - 20M - Untagged - PORT Based. Fiber Handoff/1550 nm, Single-mode Fiber No Service Multiplexing (1 EVC per UNI)
TLS/Metro-E EMS Standard UNI | 1 G/20 M | KRBD | 02LNF.A04 | 02CXF.1GE | TLSEMSR | VLP- | 02VLN.A2 02VLN.UNT | NA | BASIC PD RT | FB | KR | GN | 1000M User to Network Interface - 20M - Untagged - PORT Based. Fiber Handoff/850 nm, 50 micron multimode Fiber No Service Multiplexing (1 EVC per UNI)
TLS/Metro-E EMS Standard UNI | 1 G/20 M | KRBD | 08LN9.1GE | 08CX9.1GE | TLSEMSR | VLP- | 02VLN.A2 02VLN.UNT | NA | BASIC PD RT | FB | KR | GN | 1000M User to Network Interface - 20M - Untagged - PORT Based. Electrical Handoff No Service Multiplexing (1 EVC per UNI)
TLS/Metro-E EMS Standard UNI | 1 G/20 M | KRFD | 02LNF.A02 | 02CXF.1GE | TLSEMSR | VLP- | 02VLN.V 02VLN.VP 02VLN.VST | NA | BASIC PD RT | FB | KR | GN | 1000M User to Network Interface - 20M - Tagged - VLAN Based. Fiber Handoff/1310 nm, Single-mode Fiber Service Multiplexing (2 or more EVCs per UNI)
TLS/Metro-E EMS Standard UNI | 1 G/20 M | KRFD | 02LNF.A03 | 02CXF.1GE | TLSEMSR | VLP- | 02VLN.V 02VLN.VP 02VLN.VST | NA | BASIC PD RT | FB | KR | GN | 1000M User to Network Interface - 20M - Tagged - VLAN Based. Fiber Handoff/1550 nm, Single-mode Fiber Service Multiplexing (2 or more EVCs per UNI)
TLS/Metro-E EMS Standard UNI | 1 G/20 M | KRFD | 02LNF.A04 | 02CXF.1GE | TLSEMSR | VLP- | 02VLN.V 02VLN.VP 02VLN.VST | NA | BASIC PD RT | FB | KR | GN | 1000M User to Network Interface - 20M - Tagged - VLAN Based. Fiber Handoff/850 nm, 50 micron multimode Fiber Service Multiplexing (2 or more EVCs per UNI)
TLS/Metro-E EMS Standard UNI | 1 G/20 M | KRFD | 08LN9.1GE | 08CX9.1GE | TLSEMSR | VLP- | 02VLN.V 02VLN.VP 02VLN.VST | NA | BASIC PD RT | FB | KR | GN | 1000M User to Network Interface - 20M - Tagged - VLAN Based. Electrical Handoff Service Multiplexing (2 or more EVCs per UNI)
TLS/Metro-E EMS Standard UNI | 1 G/200 M | KRA2 | 02LNF.A02 | 02CXF.1GE | TLSEMSR | VLP- | 02VLN.A2 02VLN.UNT | NA | BASIC PD RT | FB | KR | GN | 1000M User to Network Interface - 200M - Untagged - PORT Based. Fiber Handoff/1310 nm, Single-mode Fiber No Service Multiplexing (1 EVC per UNI)
TLS/Metro-E EMS Standard UNI | 1 G/200 M | KRA2 | 02LNF.A03 | 02CXF.1GE | TLSEMSR | VLP- | 02VLN.A2 02VLN.UNT | NA | BASIC PD RT | FB | KR | GN | 1000M User to Network Interface - 200M - Untagged - PORT Based. Fiber Handoff/1550 nm, Single-mode Fiber No Service Multiplexing (1 EVC per UNI)
TLS/Metro-E EMS Standard UNI | 1 G/200 M | KRA2 | 02LNF.A04 | 02CXF.1GE | TLSEMSR | VLP- | 02VLN.A2 02VLN.UNT | NA | BASIC PD RT | FB | KR | GN | 1000M User to Network Interface - 200M - Untagged - PORT Based. Fiber Handoff/850 nm, 50 micron multimode Fiber No Service Multiplexing (1 EVC per UNI)
TLS/Metro-E EMS Standard UNI | 1 G/200 M | KRA2 | 08LN9.1GE | 08CX9.1GE | TLSEMSR | VLP- | 02VLN.A2 02VLN.UNT | NA | BASIC PD RT | FB | KR | GN | 1000M User to Network Interface - 200M - Untagged - PORT Based. Electrical Handoff No Service Multiplexing (1 EVC per UNI)
TLS/Metro-E EMS Standard UNI | 1 G/200 M | KRE2 | 02LNF.A02 | 02CXF.1GE | TLSEMSR | VLP- | 02VLN.V 02VLN.VP 02VLN.VST | NA | BASIC PD RT | FB | KR | GN | 1000M User to Network Interface - 200M - Tagged - VLAN Based. Fiber Handoff/1310 nm, Single-mode Fiber Service Multiplexing (2 or more EVCs per UNI)
TLS/Metro-E EMS Standard UNI | 1 G/200 M | KRE2 | 02LNF.A03 | 02CXF.1GE | TLSEMSR | VLP- | 02VLN.V 02VLN.VP 02VLN.VST | NA | BASIC PD RT | FB | KR | GN | 1000M User to Network Interface - 200M - Tagged - VLAN Based. Fiber Handoff/1550 nm, Single-mode Fiber Service Multiplexing (2 or more EVCs per UNI)
TLS/Metro-E EMS Standard UNI | 1 G/200 M | KRE2 | 02LNF.A04 | 02CXF.1GE | TLSEMSR | VLP- | 02VLN.V 02VLN.VP 02VLN.VST | NA | BASIC PD RT | FB | KR | GN | 1000M User to Network Interface - 200M - Tagged - VLAN Based. Fiber Handoff/850 nm, 50 micron multimode Fiber Service Multiplexing (2 or more EVCs per UNI)
TLS/Metro-E EMS Standard UNI | 1 G/200 M | KRE2 | 08LN9.1GE | 08CX9.1GE | TLSEMSR | VLP- | 02VLN.V 02VLN.VP 02VLN.VST | NA | BASIC PD RT | FB | KR | GN | 1000M User to Network Interface - 200M - Tagged - VLAN Based. Electrical Handoff Service Multiplexing (2 or more EVCs per UNI)
TLS/Metro-E EMS Standard UNI | 10 M/2 M | KPE6 | 04LN9.10T | 04CX9.10T | TLSEMSR | VLP- | 02VLN.V 02VLN.VP 02VLN.VST | NA | BASIC PD RT | FB | KP | GN | 10M User to Network Interface - 2M - Tagged - VLAN Based Electrical Handoff Service Multiplexing (2 or more EVCs per UNI)
TLS/Metro-E EMS Standard UNI | 10 M/2 M | KPA6 | 04LN9.10T | 04CX9.10T | TLSEMSR | VLP- | 02VLN.A2 02VLN.UNT | NA | BASIC PD RT | FB | KP | GN | 10M User to Network Interface - 2M - Untagged - PORT Based. Electrical Handoff No Service Multiplexing (1 EVC per UNI)
TLS/Metro-E EMS Standard UNI | 100 M/3 M | KQAP | 04LN9.1CT | 04CX9.1CT | TLSEMSR | VLP- | 02VLN.A2 02VLN.UNT | NA | BASIC PD RT | FB | KQ | GN | 100M User to Network Interface - 3M - Untagged - PORT Based. Electrical Handoff No Service Multiplexing (1 EVC per UNI)
TLS/Metro-E EMS Standard UNI | 100 M/3 M | KQEN | 04LN9.1CT | 04CX9.1CT | TLSEMSR | VLP- | 02VLN.V 02VLN.VP 02VLN.VST | NA | BASIC PD RT | FB | KQ | GN | 100M User to Network Interface - 3M - Tagged - VLAN Based. Electrical Handoff Service Multiplexing (2 or more EVCs per UNI)
TLS/Metro-E EMS Standard UNI | 10 M/3 M | KPE2 | 04LN9.10T | 04CX9.10T | TLSEMSR | VLP- | 02VLN.V 02VLN.VP 02VLN.VST | NA | BASIC PD RT | FB | KP | GN | 10M User to Network Interface - 3M - Tagged - VLAN Based Electrical Handoff Service Multiplexing (2 or more EVCs per UNI)
TLS/Metro-E EMS Standard UNI | 10 M/3 M | KPA2 | 04LN9.10T | 04CX9.10T | TLSEMSR | VLP- | 02VLN.A2 02VLN.UNT | NA | BASIC PD RT | FB | KP | GN | 10M User to Network Interface - 3M - Untagged - PORT Based . Electrical Handoff No Service Multiplexing (1 EVC per UNI)
TLS/Metro-E EMS Standard UNI | 1 G/3 M | KRB3 | 02LNF.A02 | 02CXF.1GE | TLSEMSR | VLP- | 02VLN.A2 02VLN.UNT | NA | BASIC PD RT | FB | KR | GN | 1000M User to Network Interface - 3M - Untagged - PORT Based. Fiber Handoff/1310 nm, Single-mode Fiber No Service Multiplexing (1 EVC per UNI)
TLS/Metro-E EMS Standard UNI | 1 G/3 M | KRB3 | 02LNF.A03 | 02CXF.1GE | TLSEMSR | VLP- | 02VLN.A2 02VLN.UNT | NA | BASIC PD RT | FB | KR | GN | 1000M User to Network Interface - 3M - Untagged - PORT Based. Fiber Handoff/1550 nm, Single-mode Fiber No Service Multiplexing (1 EVC per UNI)
TLS/Metro-E EMS Standard UNI | 1 G/3 M | KRB3 | 02LNF.A04 | 02CXF.1GE | TLSEMSR | VLP- | 02VLN.A2 02VLN.UNT | NA | BASIC PD RT | FB | KR | GN | 1000M User to Network Interface - 3M - Untagged - PORT Based. Fiber Handoff/850 nm, 50 micron multimode Fiber No Service Multiplexing (1 EVC per UNI)
TLS/Metro-E EMS Standard UNI | 1 G/3 M | KRB3 | 08LN9.1GE | 08CX9.1GE | TLSEMSR | VLP- | 02VLN.A2 02VLN.UNT | NA | BASIC PD RT | FB | KR | GN | 1000M User to Network Interface - 3M - Untagged - PORT Based. Electrical Handoff No Service Multiplexing (1 EVC per UNI)
TLS/Metro-E EMS Standard UNI | 1 G/3 M | KRF3 | 02LNF.A02 | 02CXF.1GE | TLSEMSR | VLP- | 02VLN.V 02VLN.VP 02VLN.VST | NA | BASIC PD RT | FB | KR | GN | 1000M User to Network Interface - 3M - Tagged - VLAN Based. Fiber Handoff/1310 nm, Single-mode Fiber Service Multiplexing (2 or more EVCs per UNI)
TLS/Metro-E EMS Standard UNI | 1 G/3 M | KRF3 | 02LNF.A03 | 02CXF.1GE | TLSEMSR | VLP- | 02VLN.V 02VLN.VP 02VLN.VST | NA | BASIC PD RT | FB | KR | GN | 1000M User to Network Interface - 3M - Tagged - VLAN Based. Fiber Handoff/1550 nm, Single-mode Fiber Service Multiplexing (2 or more EVCs per UNI)
TLS/Metro-E EMS Standard UNI | 1 G/3 M | KRF3 | 02LNF.A04 | 02CXF.1GE | TLSEMSR | VLP- | 02VLN.V 02VLN.VP 02VLN.VST | NA | BASIC PD RT | FB | KR | GN | 1000M User to Network Interface - 3M - Tagged - VLAN Based. Fiber Handoff/850 nm, 50 micron multimode Fiber Service Multiplexing (2 or more EVCs per UNI)
TLS/Metro-E EMS Standard UNI | 1 G/3 M | KRF3 | 08LN9.1GE | 08CX9.1GE | TLSEMSR | VLP- | 02VLN.V 02VLN.VP 02VLN.VST | NA | BASIC PD RT | FB | KR | GN | 1000M User to Network Interface - 3M - Tagged - VLAN Based. Electrical Handoff Service Multiplexing (2 or more EVCs per UNI)
TLS/Metro-E EMS Standard UNI | 100 M/30 M | KQA3 | 04LN9.1CT | 04CX9.1CT | TLSEMSR | VLP- | 02VLN.A2 02VLN.UNT | NA | BASIC PD RT | FB | KQ | GN | 100M User to Network Interface - 30M - Untagged - PORT Based. Electrical Handoff No Service Multiplexing (1 EVC per UNI)
TLS/Metro-E EMS Standard UNI | 100 M/30 M | KQE3 | 04LN9.1CT | 04CX9.1CT | TLSEMSR | VLP- | 02VLN.V 02VLN.VP 02VLN.VST | NA | BASIC PD RT | FB | KQ | GN | 100M User to Network Interface - 30M - Tagged - VLAN BASED. Electrical Handoff Service Multiplexing (2 or more EVCs per UNI)
TLS/Metro-E EMS Standard UNI | 1 G/30 M | KRBF | 08LN9.1GE | 08CX9.1GE | TLSEMSR | VLP- | 02VLN.A2 02VLN.UNT | NA | BASIC PD RT | FB | KR | GN | 1000M User to Network Interface - 30M - Untagged - PORT Based. Electrical Handoff No Service Multiplexing (1 EVC per UNI)
TLS/Metro-E EMS Standard UNI | 1 G/30 M | KRBF | 02LNF.A02 | 02CXF.1GE | TLSEMSR | VLP- | 02VLN.A2 02VLN.UNT | NA | BASIC PD RT | FB | KR | GN | 1000M User to Network Interface - 30M - Untagged - PORT Based. Fiber Handoff/1310 nm, Single-mode Fiber No Service Multiplexing (1 EVC per UNI)
TLS/Metro-E EMS Standard UNI | 1 G/30 M | KRBF | 02LNF.A03 | 02CXF.1GE | TLSEMSR | VLP- | 02VLN.A2 02VLN.UNT | NA | BASIC PD RT | FB | KR | GN | 1000M User to Network Interface - 30M - Untagged - PORT Based. Fiber Handoff/1550 nm, Single-mode Fiber No Service Multiplexing (1 EVC per UNI)
TLS/Metro-E EMS Standard UNI | 1 G/30 M | KRBF | 02LNF.A04 | 02CXF.1GE | TLSEMSR | VLP- | 02VLN.A2 02VLN.UNT | NA | BASIC PD RT | FB | KR | GN | 1000M User to Network Interface - 30M - Untagged - PORT Based. Fiber Handoff/850 nm, 50 micron multimode Fiber No Service Multiplexing (1 EVC per UNI)
TLS/Metro-E EMS Standard UNI | 1 G/30 M | KRFF | 08LN9.1GE | 08CX9.1GE | TLSEMSR | VLP- | 02VLN.V 02VLN.VP 02VLN.VST | NA | BASIC PD RT | FB | KR | GN | 1000M User to Network Interface - 30M - Tagged - VLAN Based. Electrical Handoff Service Multiplexing (2 or more EVCs per UNI)
TLS/Metro-E EMS Standard UNI | 1 G/30 M | KRFF | 02LNF.A02 | 02CXF.1GE | TLSEMSR | VLP- | 02VLN.V 02VLN.VP 02VLN.VST | NA | BASIC PD RT | FB | KR | GN | 1000M User to Network Interface - 30M - Tagged - VLAN Based. Fiber Handoff/1310 nm, Single-mode Fiber Service Multiplexing (2 or more EVCs per UNI)
TLS/Metro-E EMS Standard UNI | 1 G/30 M | KRFF | 02LNF.A03 | 02CXF.1GE | TLSEMSR | VLP- | 02VLN.V 02VLN.VP 02VLN.VST | NA | BASIC PD RT | FB | KR | GN | 1000M User to Network Interface - 30M - Tagged - VLAN Based. Fiber Handoff/1550 nm, Single-mode Fiber Service Multiplexing (2 or more EVCs per UNI)
TLS/Metro-E EMS Standard UNI | 1 G/30 M | KRFF | 02LNF.A04 | 02CXF.1GE | TLSEMSR | VLP- | 02VLN.V 02VLN.VP 02VLN.VST | NA | BASIC PD RT | FB | KR | GN | 1000M User to Network Interface - 30M - Tagged - VLAN Based. Fiber Handoff/850 nm, 50 micron multimode Fiber Service Multiplexing (2 or more EVCs per UNI)
TLS/Metro-E EMS Standard UNI | 1 G/300 M | KRA3 | 02LNF.A02 | 02CXF.1GE | TLSEMSR | VLP- | 02VLN.A2 02VLN.UNT | NA | BASIC PD RT | FB | KR | GN | 1000M User to Network Interface - 300M - Untagged - PORT Based. Fiber Handoff/1310 nm, Single-mode Fiber No Service Multiplexing (1 EVC per UNI)
TLS/Metro-E EMS Standard UNI | 1 G/300 M | KRA3 | 02LNF.A03 | 02CXF.1GE | TLSEMSR | VLP- | 02VLN.A2 02VLN.UNT | NA | BASIC PD RT | FB | KR | GN | 1000M User to Network Interface - 300M - Untagged - PORT Based. Fiber Handoff/1550 nm, Single-mode Fiber No Service Multiplexing (1 EVC per UNI)
TLS/Metro-E EMS Standard UNI | 1 G/300 M | KRA3 | 02LNF.A04 | 02CXF.1GE | TLSEMSR | VLP- | 02VLN.A2 02VLN.UNT | NA | BASIC PD RT | FB | KR | GN | 1000M User to Network Interface - 300M - Untagged - PORT Based. Fiber Handoff/850 nm, 50 micron multimode Fiber No Service Multiplexing (1 EVC per UNI)
TLS/Metro-E EMS Standard UNI | 1 G/300 M | KRA3 | 08LN9.1GE | 08CX9.1GE | TLSEMSR | VLP- | 02VLN.A2 02VLN.UNT | NA | BASIC PD RT | FB | KR | GN | 1000M User to Network Interface - 300M - Untagged - PORT Based. Electrical Handoff No Service Multiplexing (1 EVC per UNI)
TLS/Metro-E EMS Standard UNI | 1 G/300 M | KRE3 | 02LNF.A02 | 02CXF.1GE | TLSEMSR | VLP- | 02VLN.V 02VLN.VP 02VLN.VST | NA | BASIC PD RT | FB | KR | GN | 1000M User to Network Interface - 300M - Tagged - VLAN Based. Fiber Handoff/1310 nm, Single-mode Fiber Service Multiplexing (2 or more EVCs per UNI)
TLS/Metro-E EMS Standard UNI | 1 G/300 M | KRE3 | 02LNF.A03 | 02CXF.1GE | TLSEMSR | VLP- | 02VLN.V 02VLN.VP 02VLN.VST | NA | BASIC PD RT | FB | KR | GN | 1000M User to Network Interface - 300M - Tagged - VLAN Based. Fiber Handoff/1550 nm, Single-mode Fiber Service Multiplexing (2 or more EVCs per UNI)
TLS/Metro-E EMS Standard UNI | 1 G/300 M | KRE3 | 02LNF.A04 | 02CXF.1GE | TLSEMSR | VLP- | 02VLN.V 02VLN.VP 02VLN.VST | NA | BASIC PD RT | FB | KR | GN | 1000M User to Network Interface - 300M - Tagged - VLAN Based. Fiber Handoff/850 nm, 50 micron multimode Fiber Service Multiplexing (2 or more EVCs per UNI)
TLS/Metro-E EMS Standard UNI | 1 G/300 M | KRE3 | 08LN9.1GE | 08CX9.1GE | TLSEMSR | VLP- | 02VLN.V 02VLN.VP 02VLN.VST | NA | BASIC PD RT | FB | KR | GN | 1000M User to Network Interface - 300M - Tagged - VLAN Based. Electrical Handoff Service Multiplexing (2 or more EVCs per UNI)
TLS/Metro-E EMS Standard UNI | 100 M/4 M | KQAK | 04LN9.1CT | 04CX9.1CT | TLSEMSR | VLP- | 02VLN.A2 02VLN.UNT | NA | BASIC PD RT | FB | KQ | GN | 100M User to Network Interface - 4M - Untagged - PORT Based. Electrical Handoff No Service Multiplexing (1 EVC per UNI)
TLS/Metro-E EMS Standard UNI | 100 M/4 M | KQEL | 04LN9.1CT | 04CX9.1CT | TLSEMSR | VLP- | 02VLN.V 02VLN.VP 02VLN.VST | NA | BASIC PD RT | FB | KQ | GN | 100M User to Network Interface - 4M - Tagged - VLAN Based. Electrical Handoff Service Multiplexing (2 or more EVCs per UNI)
TLS/Metro-E EMS Standard UNI | 1 G/4 M | KRB4 | 02LNF.A02 | 02CXF.1GE | TLSEMSR | VLP- | 02VLN.A2 02VLN.UNT | NA | BASIC PD RT | FB | KR | GN | 1000M User to Network Interface - 4M - Untagged - PORT Based. Fiber Handoff/1310 nm, Single-mode Fiber No Service Multiplexing (1 EVC per UNI)
TLS/Metro-E EMS Standard UNI | 1 G/4 M | KRB4 | 02LNF.A03 | 02CXF.1GE | TLSEMSR | VLP- | 02VLN.A2 02VLN.UNT | NA | BASIC PD RT | FB | KR | GN | 1000M User to Network Interface - 4M - Untagged - PORT Based. Fiber Handoff/1550 nm, Single-mode Fiber No Service Multiplexing (1 EVC per UNI)
TLS/Metro-E EMS Standard UNI | 1 G/4 M | KRB4 | 02LNF.A04 | 02CXF.1GE | TLSEMSR | VLP- | 02VLN.A2 02VLN.UNT | NA | BASIC PD RT | FB | KR | GN | 1000M User to Network Interface - 4M - Untagged - PORT Based. Fiber Handoff/850 nm, 50 micron multimode Fiber No Service Multiplexing (1 EVC per UNI)
TLS/Metro-E EMS Standard UNI | 1 G/4 M | KRB4 | 08LN9.1GE | 08CX9.1GE | TLSEMSR | VLP- | 02VLN.A2 02VLN.UNT | NA | BASIC PD RT | FB | KR | GN | 1000M User to Network Interface - 4M - Untagged - PORT Based. Electrical Handoff No Service Multiplexing (1 EVC per UNI)
TLS/Metro-E EMS Standard UNI | 1 G/4 M | KRF4 | 02LNF.A02 | 02CXF.1GE | TLSEMSR | VLP- | 02VLN.V 02VLN.VP 02VLN.VST | NA | BASIC PD RT | FB | KR | GN | 1000M User to Network Interface - 4M - Tagged - VLAN Based. Fiber Handoff/1310 nm, Single-mode Fiber Service Multiplexing (2 or more EVCs per UNI)
TLS/Metro-E EMS Standard UNI | 1 G/4 M | KRF4 | 02LNF.A03 | 02CXF.1GE | TLSEMSR | VLP- | 02VLN.V 02VLN.VP 02VLN.VST | NA | BASIC PD RT | FB | KR | GN | 1000M User to Network Interface - 4M - Tagged - VLAN Based. Fiber Handoff/1550 nm, Single-mode Fiber Service Multiplexing (2 or more EVCs per UNI)
TLS/Metro-E EMS Standard UNI | 1 G/4 M | KRF4 | 02LNF.A04 | 02CXF.1GE | TLSEMSR | VLP- | 02VLN.V 02VLN.VP 02VLN.VST | NA | BASIC PD RT | FB | KR | GN | 1000M User to Network Interface - 4M - Tagged - VLAN Based. Fiber Handoff/850 nm, 50 micron multimode Fiber Service Multiplexing (2 or more EVCs per UNI)
TLS/Metro-E EMS Standard UNI | 1 G/4 M | KRF4 | 08LN9.1GE | 08CX9.1GE | TLSEMSR | VLP- | 02VLN.V 02VLN.VP 02VLN.VST | NA | BASIC PD RT | FB | KR | GN | 1000M User to Network Interface - 4M - Tagged - VLAN Based. Electrical Handoff Service Multiplexing (2 or more EVCs per UNI)
TLS/Metro-E EMS Standard UNI | 100 M/40 M | KQA4 | 04LN9.1CT | 04CX9.1CT | TLSEMSR | VLP- | 02VLN.A2 02VLN.UNT | NA | BASIC PD RT | FB | KQ | GN | 100M User to Network Interface - 40M - Untagged - PORT Based. Electrical Handoff No Service Multiplexing (1 EVC per UNI)
TLS/Metro-E EMS Standard UNI | 100 M/40 M | KQE4 | 04LN9.1CT | 04CX9.1CT | TLSEMSR | VLP- | 02VLN.V 02VLN.VP 02VLN.VST | NA | BASIC PD RT | FB | KQ | GN | 100M User to Network Interface - 40M - Tagged - VLAN Based. Electrical Handoff Service Multiplexing (2 or more EVCs per UNI)
TLS/Metro-E EMS Standard UNI | 1 G/40 M | KRBH | 08LN9.1GE | 08CX9.1GE | TLSEMSR | VLP- | 02VLN.A2 02VLN.UNT | NA | BASIC PD RT | FB | KR | GN | 1000M User to Network Interface - 40M - Untagged - PORT Based. Electrical Handoff No Service Multiplexing (1 EVC per UNI)
TLS/Metro-E EMS Standard UNI | 1 G/40 M | KRBH | 02LNF.A02 | 02CXF.1GE | TLSEMSR | VLP- | 02VLN.A2 02VLN.UNT | NA | BASIC PD RT | FB | KR | GN | 1000M User to Network Interface - 40M - Untagged - PORT Based. Fiber Handoff/1310 nm, Single-mode Fiber No Service Multiplexing (1 EVC per UNI)
TLS/Metro-E EMS Standard UNI | 1 G/40 M | KRBH | 02LNF.A03 | 02CXF.1GE | TLSEMSR | VLP- | 02VLN.A2 02VLN.UNT | NA | BASIC PD RT | FB | KR | GN | 1000M User to Network Interface - 40M - Untagged - PORT Based. Fiber Handoff/1550 nm, Single-mode Fiber No Service Multiplexing (1 EVC per UNI)
TLS/Metro-E EMS Standard UNI | 1 G/40 M | KRBH | 02LNF.A04 | 02CXF.1GE | TLSEMSR | VLP- | 02VLN.A2 02VLN.UNT | NA | BASIC PD RT | FB | KR | GN | 1000M User to Network Interface - 40M - Untagged - PORT Based. Fiber Handoff/850 nm, 50 micron multimode Fiber No Service Multiplexing (1 EVC per UNI)
TLS/Metro-E EMS Standard UNI | 1 G/40 M | KRFH | 08LN9.1GE | 08CX9.1GE | TLSEMSR | VLP- | 02VLN.V 02VLN.VP 02VLN.VST | NA | BASIC PD RT | FB | KR | GN | 1000M User to Network Interface - 40M - Tagged - VLAN Based. Electrical Handoff Service Multiplexing (2 or more EVCs per UNI)
TLS/Metro-E EMS Standard UNI | 1 G/40 M | KRFH | 02LNF.A02 | 02CXF.1GE | TLSEMSR | VLP- | 02VLN.V 02VLN.VP 02VLN.VST | NA | BASIC PD RT | FB | KR | GN | 1000M User to Network Interface - 40M - Tagged - VLAN Based. Fiber Handoff/1310 nm, Single-mode Fiber Service Multiplexing (2 or more EVCs per UNI)
TLS/Metro-E EMS Standard UNI | 1 G/40 M | KRFH | 02LNF.A03 | 02CXF.1GE | TLSEMSR | VLP- | 02VLN.V 02VLN.VP 02VLN.VST | NA | BASIC PD RT | FB | KR | GN | 1000M User to Network Interface - 40M - Tagged - VLAN Based. Fiber Handoff/1550 nm, Single-mode Fiber Service Multiplexing (2 or more EVCs per UNI)
TLS/Metro-E EMS Standard UNI | 1 G/40 M | KRFH | 02LNF.A04 | 02CXF.1GE | TLSEMSR | VLP- | 02VLN.V 02VLN.VP 02VLN.VST | NA | BASIC PD RT | FB | KR | GN | 1000M User to Network Interface - 40M - Tagged - VLAN Based. Fiber Handoff/850 nm, 50 micron multimode Fiber Service Multiplexing (2 or more EVCs per UNI)
TLS/Metro-E EMS Standard UNI | 1 G/400 M | KRA4 | 02LNF.A02 | 02CXF.1GE | TLSEMSR | VLP- | 02VLN.A2 02VLN.UNT | NA | BASIC PD RT | FB | KR | GN | 1000M User to Network Interface - 400M - Untagged - PORT Based. Fiber Handoff/1310 nm, Single-mode Fiber No Service Multiplexing (1 EVC per UNI)
TLS/Metro-E EMS Standard UNI | 1 G/400 M | KRA4 | 02LNF.A03 | 02CXF.1GE | TLSEMSR | VLP- | 02VLN.A2 02VLN.UNT | NA | BASIC PD RT | FB | KR | GN | 1000M User to Network Interface - 400M - Untagged - PORT Based. Fiber Handoff/1550 nm, Single-mode Fiber No Service Multiplexing (1 EVC per UNI)
TLS/Metro-E EMS Standard UNI | 1 G/400 M | KRA4 | 02LNF.A04 | 02CXF.1GE | TLSEMSR | VLP- | 02VLN.A2 02VLN.UNT | NA | BASIC PD RT | FB | KR | GN | 1000M User to Network Interface - 400M - Untagged - PORT Based. Fiber Handoff/850 nm, 50 micron multimode Fiber No Service Multiplexing (1 EVC per UNI)
TLS/Metro-E EMS Standard UNI | 1 G/400 M | KRA4 | 08LN9.1GE | 08CX9.1GE | TLSEMSR | VLP- | 02VLN.A2 02VLN.UNT | NA | BASIC PD RT | FB | KR | GN | 1000M User to Network Interface - 400M - Untagged - PORT Based. Electrical Handoff No Service Multiplexing (1 EVC per UNI)
TLS/Metro-E EMS Standard UNI | 1 G/400 M | KRE4 | 02LNF.A02 | 02CXF.1GE | TLSEMSR | VLP- | 02VLN.A2 02VLN.UNT | NA | BASIC PD RT | FB | KR | GN | 1000M User to Network Interface - 400M - Tagged - VLAN Based. Fiber Handoff/1310 nm, Single-mode Fiber Service Multiplexing (2 or more EVCs per UNI)
TLS/Metro-E EMS Standard UNI | 1 G/400 M | KRE4 | 02LNF.A03 | 02CXF.1GE | TLSEMSR | VLP- | 02VLN.A2 02VLN.UNT | NA | BASIC PD RT | FB | KR | GN | 1000M User to Network Interface - 400M - Tagged - VLAN Based. Fiber Handoff/1550 nm, Single-mode Fiber Service Multiplexing (2 or more EVCs per UNI)
TLS/Metro-E EMS Standard UNI | 1 G/400 M | KRE4 | 02LNF.A04 | 02CXF.1GE | TLSEMSR | VLP- | 02VLN.A2 02VLN.UNT | NA | BASIC PD RT | FB | KR | GN | 1000M User to Network Interface - 400M - Tagged - VLAN Based. Fiber Handoff/850 nm, 50 micron multimode Fiber Service Multiplexing (2 or more EVCs per UNI)
TLS/Metro-E EMS Standard UNI | 1 G/400 M | KRE4 | 08LN9.1GE | 08CX9.1GE | TLSEMSR | VLP- | 02VLN.A2 02VLN.UNT | NA | BASIC PD RT | FB | KR | GN | 1000M User to Network Interface - 400M - Tagged - VLAN Based. Electrical Handoff Service Multiplexing (2 or more EVCs per UNI)
TLS/Metro-E EMS Standard UNI | 10 M/4 M | KPE7 | 04LN9.10T | 04CX9.10T | TLSEMSR | VLP- | 02VLN.V 02VLN.VP 02VLN.VST | NA | BASIC PD RT | FB | KP | GN | 10M User to Network Interface - 4M - Tagged - VLAN Based Electrical Handoff Service Multiplexing (2 or more EVCs per UNI)
TLS/Metro-E EMS Standard UNI | 10 M/4 M | KPA7 | 04LN9.10T | 04CX9.10T | TLSEMSR | VLP- | 02VLN.A2 02VLN.UNT | NA | BASIC PD RT | FB | KP | GN | 10M User to Network Interface - 4M - Untagged - PORT Based. Electrical Handoff No Service Multiplexing (1 EVC per UNI)
TLS/Metro-E EMS Standard UNI | 100 M/5 M | KQAM | 04LN9.1CT | 04CX9.1CT | TLSEMSR | VLP- | 02VLN.A2 02VLN.UNT | NA | BASIC PD RT | FB | KQ | GN | 100M User to Network Interface - 5M - Untagged - PORT Based. Electrical Handoff No Service Multiplexing (1 EVC per UNI)
TLS/Metro-E EMS Standard UNI | 100 M/5 M | KQEJ | 04LN9.1CT | 04CX9.1CT | TLSEMSR | VLP- | 02VLN.V 02VLN.VP 02VLN.VST | NA | BASIC PD RT | FB | KQ | GN | 100M User to Network Interface - 5M - Tagged - VLAN Based. Electrical Handoff Service Multiplexing (2 or more EVCs per UNI)
TLS/Metro-E EMS Standard UNI | 10 M/5 M | KPE5 | 04LN9.10T | 04CX9.10T | TLSEMSR | VLP- | 02VLN.V 02VLN.VP 02VLN.VST | NA | BASIC PD RT | FB | KP | GN | 10M User to Network Interface - 5M - Tagged - VLAN Based Electrical Handoff Service Multiplexing (2 or more EVCs per UNI)
TLS/Metro-E EMS Standard UNI | 10 M/5 M | KPA5 | 04LN9.10T | 04CX9.10T | TLSEMSR | VLP- | 02VLN.A2 02VLN.UNT | NA | BASIC PD RT | FB | KP | GN | 10M User to Network Interface - 5M - Untagged - PORT Based. Electrica Handoff No Service Multiplexing (1 EVC per UNI)
TLS/Metro-E EMS Standard UNI | 1 G/5 M | KRBA | 02LNF.A02 | 02CXF.1GE | TLSEMSR | VLP- | 02VLN.A2 02VLN.UNT | NA | BASIC PD RT | FB | KR | GN | 1000M User to Network Interface - 5M - Untagged - PORT Based. Fiber Handoff/1310 nm, Single-mode Fiber No Service Multiplexing (1 EVC per UNI)
TLS/Metro-E EMS Standard UNI | 1 G/5 M | KRBA | 02LNF.A03 | 02CXF.1GE | TLSEMSR | VLP- | 02VLN.A2 02VLN.UNT | NA | BASIC PD RT | FB | KR | GN | 1000M User to Network Interface - 5M - Untagged - PORT Based. Fiber Handoff/1550 nm, Single-mode Fiber No Service Multiplexing (1 EVC per UNI)
TLS/Metro-E EMS Standard UNI | 1 G/5 M | KRBA | 02LNF.A04 | 02CXF.1GE | TLSEMSR | VLP- | 02VLN.A2 02VLN.UNT | NA | BASIC PD RT | FB | KR | GN | 1000M User to Network Interface - 5M - Untagged - PORT Based. Fiber Handoff/850 nm, 50 micron multimode Fiber No Service Multiplexing (1 EVC per UNI)
TLS/Metro-E EMS Standard UNI | 1 G/5 M | KRBA | 08LN9.1GE | 08CX9.1GE | TLSEMSR | VLP- | 02VLN.A2 02VLN.UNT | NA | BASIC PD RT | FB | KR | GN | 1000M User to Network Interface - 5M - Untagged - PORT Based. Electrical Handoff No Service Multiplexing (1 EVC per UNI)
TLS/Metro-E EMS Standard UNI | 1 G/5 M | KRFA | 02LNF.A02 | 02CXF.1GE | TLSEMSR | VLP- | 02VLN.V 02VLN.VP 02VLN.VST | NA | BASIC PD RT | FB | KR | GN | 1000M User to Network Interface - 5M - Tagged - VLAN Based. Fiber Handoff/1310 nm, Single-mode Fiber Service Multiplexing (2 or more EVCs per UNI)
TLS/Metro-E EMS Standard UNI | 1 G/5 M | KRFA | 02LNF.A03 | 02CXF.1GE | TLSEMSR | VLP- | 02VLN.V 02VLN.VP 02VLN.VST | NA | BASIC PD RT | FB | KR | GN | 1000M User to Network Interface - 5M - Tagged - VLAN Based. Fiber Handoff/1550 nm, Single-mode Fiber Service Multiplexing (2 or more EVCs per UNI)
TLS/Metro-E EMS Standard UNI | 1 G/5 M | KRFA | 02LNF.A04 | 02CXF.1GE | TLSEMSR | VLP- | 02VLN.V 02VLN.VP 02VLN.VST | NA | BASIC PD RT | FB | KR | GN | 1000M User to Network Interface - 5M - Tagged - VLAN Based. Fiber Handoff/850 nm, 50 micron multimode Fiber Service Multiplexing (2 or more EVCs per UNI)
TLS/Metro-E EMS Standard UNI | 1 G/5 M | KRFA | 08LN9.1GE | 08CX9.1GE | TLSEMSR | VLP- | 02VLN.V 02VLN.VP 02VLN.VST | NA | BASIC PD RT | FB | KR | GN | 1000M User to Network Interface - 5M - Tagged - VLAN Based. Electrical Handoff Service Multiplexing (2 or more EVCs per UNI)
TLS/Metro-E EMS Standard UNI | 100 M/50 M | KQA5 | 04LN9.1CT | 04CX9.1CT | TLSEMSR | VLP- | 02VLN.A2 02VLN.UNT | NA | BASIC PD RT | FB | KQ | GN | 100M User to Network Interface - 50M - Untagged - PORT Based. Electrical Handoff No Service Multiplexing (1 EVC per UNI)
TLS/Metro-E EMS Standard UNI | 100 M/50 M | KQE5 | 04LN9.1CT | 04CX9.1CT | TLSEMSR | VLP- | 02VLN.V 02VLN.VP 02VLN.VST | NA | BASIC PD RT | FB | KQ | GN | 100M User to Network Interface - 50M - Tagged - VLAN Based. Electrical Handoff Service Multiplexing (2 or more EVCs per UNI)
TLS/Metro-E EMS Standard UNI | 1 G/50 M | KRBJ | 02LNF.A02 | 02CXF.1GE | TLSEMSR | VLP- | 02VLN.A2 02VLN.UNT | NA | BASIC PD RT | FB | KR | GN | 1000M User to Network Interface - 50M - Untagged - PORT Based. Fiber Handoff/1310 nm, Single-mode Fiber No Service Multiplexing (1 EVC per UNI)
TLS/Metro-E EMS Standard UNI | 1 G/50 M | KRBJ | 02LNF.A03 | 02CXF.1GE | TLSEMSR | VLP- | 02VLN.A2 02VLN.UNT | NA | BASIC PD RT | FB | KR | GN | 1000M User to Network Interface - 50M - Untagged - PORT Based. Fiber Handoff/1550 nm, Single-mode Fiber No Service Multiplexing (1 EVC per UNI)
TLS/Metro-E EMS Standard UNI | 1 G/50 M | KRBJ | 02LNF.A04 | 02CXF.1GE | TLSEMSR | VLP- | 02VLN.A2 02VLN.UNT | NA | BASIC PD RT | FB | KR | GN | 1000M User to Network Interface - 50M - Untagged - PORT Based. Fiber Handoff/850 nm, 50 micron multimode Fiber No Service Multiplexing (1 EVC per UNI)
TLS/Metro-E EMS Standard UNI | 1 G/50 M | KRBJ | 08LN9.1GE | 08CX9.1GE | TLSEMSR | VLP- | 02VLN.A2 02VLN.UNT | NA | BASIC PD RT | FB | KR | GN | 1000M User to Network Interface - 50M - Untagged - PORT Based. Electrical Handoff No Service Multiplexing (1 EVC per UNI)
TLS/Metro-E EMS Standard UNI | 1 G/50 M | KRFJ | 02LNF.A02 | 02CXF.1GE | TLSEMSR | VLP- | 02VLN.V 02VLN.VP 02VLN.VST | NA | BASIC PD RT | FB | KR | GN | 1000M User to Network Interface - 50M - Tagged - VLAN Based. Fiber Handoff/1310 nm, Single-mode Fiber Service Multiplexing (2 or more EVCs per UNI)
TLS/Metro-E EMS Standard UNI | 1 G/50 M | KRFJ | 02LNF.A03 | 02CXF.1GE | TLSEMSR | VLP- | 02VLN.V 02VLN.VP 02VLN.VST | NA | BASIC PD RT | FB | KR | GN | 1000M User to Network Interface - 50M - Tagged - VLAN Based. Fiber Handoff/1550 nm, Single-mode Fiber Service Multiplexing (2 or more EVCs per UNI)
TLS/Metro-E EMS Standard UNI | 1 G/50 M | KRFJ | 02LNF.A04 | 02CXF.1GE | TLSEMSR | VLP- | 02VLN.V 02VLN.VP 02VLN.VST | NA | BASIC PD RT | FB | KR | GN | 1000M User to Network Interface - 50M - Tagged - VLAN Based. Fiber Handoff/850 nm, 50 micron multimode Fiber Service Multiplexing (2 or more EVCs per UNI)
TLS/Metro-E EMS Standard UNI | 1 G/50 M | KRFJ | 08LN9.1GE | 08CX9.1GE | TLSEMSR | VLP- | 02VLN.V 02VLN.VP 02VLN.VST | NA | BASIC PD RT | FB | KR | GN | 1000M User to Network Interface - 50M - Tagged - VLAN Based. Electrical Handoff Service Multiplexing (2 or more EVCs per UNI)
TLS/Metro-E EMS Standard UNI | 1 G/500 M | KRA5 | 02LNF.A02 | 02CXF.1GE | TLSEMSR | VLP- | 02VLN.A2 02VLN.UNT | NA | BASIC PD RT | FB | KR | GN | 1000M User to Network Interface - 500M - Untagged - PORT Based. Fiber Handoff/1310 nm, Single-mode Fiber No Service Multiplexing (1 EVC per UNI)
TLS/Metro-E EMS Standard UNI | 1 G/500 M | KRA5 | 02LNF.A03 | 02CXF.1GE | TLSEMSR | VLP- | 02VLN.A2 02VLN.UNT | NA | BASIC PD RT | FB | KR | GN | 1000M User to Network Interface - 500M - Untagged - PORT Based. Fiber Handoff/1550 nm, Single-mode Fiber No Service Multiplexing (1 EVC per UNI)
TLS/Metro-E EMS Standard UNI | 1 G/500 M | KRA5 | 02LNF.A04 | 02CXF.1GE | TLSEMSR | VLP- | 02VLN.A2 02VLN.UNT | NA | BASIC PD RT | FB | KR | GN | 1000M User to Network Interface - 500M - Untagged - PORT Based. Fiber Handoff/850 nm, 50 micron multimode Fiber No Service Multiplexing (1 EVC per UNI)
TLS/Metro-E EMS Standard UNI | 1 G/500 M | KRA5 | 08LN9.1GE | 08CX9.1GE | TLSEMSR | VLP- | 02VLN.A2 02VLN.UNT | NA | BASIC PD RT | FB | KR | GN | 1000M User to Network Interface - 500M - Untagged - PORT Based. Electrical Handoff No Service Multiplexing (1 EVC per UNI)
TLS/Metro-E EMS Standard UNI | 1 G/500 M | KRE5 | 02LNF.A02 | 02CXF.1GE | TLSEMSR | VLP- | 02VLN.V 02VLN.VP 02VLN.VST | NA | BASIC PD RT | FB | KR | GN | 1000M User to Network Interface - 500M - Tagged - VLAN Based. Fiber Handoff/1310 nm, Single-mode Fiber Service Multiplexing (2 or more EVCs per UNI)
TLS/Metro-E EMS Standard UNI | 1 G/500 M | KRE5 | 02LNF.A03 | 02CXF.1GE | TLSEMSR | VLP- | 02VLN.V 02VLN.VP 02VLN.VST | NA | BASIC PD RT | FB | KR | GN | 1000M User to Network Interface - 500M - Tagged - VLAN Based. Fiber Handoff/1550 nm, Single-mode Fiber Service Multiplexing (2 or more EVCs per UNI)
TLS/Metro-E EMS Standard UNI | 1 G/500 M | KRE5 | 02LNF.A04 | 02CXF.1GE | TLSEMSR | VLP- | 02VLN.V 02VLN.VP 02VLN.VST | NA | BASIC PD RT | FB | KR | GN | 1000M User to Network Interface - 500M - Tagged - VLAN Based. Fiber Handoff/850 nm, 50 micron multimode Fiber Service Multiplexing (2 or more EVCs per UNI)
TLS/Metro-E EMS Standard UNI | 1 G/500 M | KRE5 | 08LN9.1GE | 08CX9.1GE | TLSEMSR | VLP- | 02VLN.V 02VLN.VP 02VLN.VST | NA | BASIC PD RT | FB | KR | GN | 1000M User to Network Interface - 500M - Tagged - VLAN Based. Electrical Handoff Service Multiplexing (2 or more EVCs per UNI)
TLS/Metro-E EMS Standard UNI | 100 M/6 M | KQAN | 04LN9.1CT | 04CX9.1CT | TLSEMSR | VLP- | 02VLN.A2 02VLN.UNT | NA | BASIC PD RT | FB | KQ | GN | 100M User to Network Interface - 6M - Untagged - PORT Based. Electrical Handoff No Service Multiplexing (1 EVC per UNI)
TLS/Metro-E EMS Standard UNI | 100 M/6 M | KQEP | 04LN9.1CT | 04CX9.1CT | TLSEMSR | VLP- | 02VLN.V 02VLN.VP 02VLN.VST | NA | BASIC PD RT | FB | KQ | GN | 100M User to Network Interface - 6M - Tagged - VLAN Based. Electrical Handoff Service Multiplexing (2 or more EVCs per UNI)
TLS/Metro-E EMS Standard UNI | 1 G/6 M | KRF6 | 02LNF.A02 | 02CXF.1GE | TLSEMSR | VLP- | 02VLN.V 02VLN.VP 02VLN.VST | NA | BASIC PD RT | FB | KR | GN | 1000M User to Network Interface - 6M - Tagged - VLAN Based. Fiber Handoff/1310 nm, Single-mode Fiber Service Multiplexing (2 or more EVCs per UNI)
TLS/Metro-E EMS Standard UNI | 1 G/6 M | KRF6 | 02LNF.A03 | 02CXF.1GE | TLSEMSR | VLP- | 02VLN.V 02VLN.VP 02VLN.VST | NA | BASIC PD RT | FB | KR | GN | 1000M User to Network Interface - 6M - Tagged - VLAN Based. Fiber Handoff/1550 nm, Single-mode Fiber Service Multiplexing (2 or more EVCs per UNI)
TLS/Metro-E EMS Standard UNI | 1 G/6 M | KRF6 | 02LNF.A04 | 02CXF.1GE | TLSEMSR | VLP- | 02VLN.V 02VLN.VP 02VLN.VST | NA | BASIC PD RT | FB | KR | GN | 1000M User to Network Interface - 6M - Tagged - VLAN Based. Fiber Handoff/850 nm, 50 micron multimode Fiber Service Multiplexing (2 or more EVCs per UNI)
TLS/Metro-E EMS Standard UNI | 1 G/6 M | KRF6 | 08LN9.1GE | 08CX9.1GE | TLSEMSR | VLP- | 02VLN.V 02VLN.VP 02VLN.VST | NA | BASIC PD RT | FB | KR | GN | 1000M User to Network Interface - 6M - Tagged - VLAN Based. Electrical Handoff Service Multiplexing (2 or more EVCs per UNI)
TLS/Metro-E EMS Standard UNI | 1 G/6 M | KRB6 | 02LNF.A02 | 02CXF.1GE | TLSEMSR | VLP- | 02VLN.A2 02VLN.UNT | NA | BASIC PD RT | FB | KR | GN | 1000M User to Network Interface - 6M - Untagged - PORT Based. Fiber Handoff/1310 nm, Single-mode Fiber No Service Multiplexing (1 EVC per UNI)
TLS/Metro-E EMS Standard UNI | 1 G/6 M | KRB6 | 02LNF.A03 | 02CXF.1GE | TLSEMSR | VLP- | 02VLN.A2 02VLN.UNT | NA | BASIC PD RT | FB | KR | GN | 1000M User to Network Interface - 6M - Untagged - PORT Based. Fiber Handoff/1550 nm, Single-mode Fiber No Service Multiplexing (1 EVC per UNI)
TLS/Metro-E EMS Standard UNI | 1 G/6 M | KRB6 | 02LNF.A04 | 02CXF.1GE | TLSEMSR | VLP- | 02VLN.A2 02VLN.UNT | NA | BASIC PD RT | FB | KR | GN | 1000M User to Network Interface - 6M - Untagged - PORT Based. Fiber Handoff/850 nm, 50 micron multimode Fiber No Service Multiplexing (1 EVC per UNI)
TLS/Metro-E EMS Standard UNI | 1 G/6 M | KRB6 | 08LN9.1GE | 08CX9.1GE | TLSEMSR | VLP- | 02VLN.A2 02VLN.UNT | NA | BASIC PD RT | FB | KR | GN | 1000M User to Network Interface - 6M - Untagged - PORT Based. Electrical Handoff No Service Multiplexing (1 EVC per UNI)
TLS/Metro-E EMS Standard UNI | 100 M/60 M | KQA6 | 04LN9.1CT | 04CX9.1CT | TLSEMSR | VLP- | 02VLN.A2 02VLN.UNT | NA | BASIC PD RT | FB | KQ | GN | 100M User to Network Interface - 60M - Untagged - PORT Based. Electrical Handoff No Service Multiplexing (1 EVC per UNI)
TLS/Metro-E EMS Standard UNI | 100 M/60 M | KQE6 | 04LN9.1CT | 04CX9.1CT | TLSEMSR | VLP- | 02VLN.V 02VLN.VP 02VLN.VST | NA | BASIC PD RT | FB | KQ | GN | 100M User to Network Interface - 60M - Tagged - VLAN Based. Electrical Handoff Service Multiplexing (2 or more EVCs per UNI)
TLS/Metro-E EMS Standard UNI | 1 G/60 M | KRBL | 08LN9.1GE | 08CX9.1GE | TLSEMSR | VLP- | 02VLN.A2 02VLN.UNT | NA | BASIC PD RT | FB | KR | GN | 1000M User to Network Interface - 60M - Untagged - PORT Based. Electrical Handoff No Service Multiplexing (1 EVC per UNI)
TLS/Metro-E EMS Standard UNI | 1 G/60 M | KRBL | 02LNF.A02 | 02CXF.1GE | TLSEMSR | VLP- | 02VLN.A2 02VLN.UNT | NA | BASIC PD RT | FB | KR | GN | 1000M User to Network Interface - 60M - Untagged - PORT Based. Fiber Handoff/1310 nm, Single-mode Fiber No Service Multiplexing (1 EVC per UNI)
TLS/Metro-E EMS Standard UNI | 1 G/60 M | KRBL | 02LNF.A03 | 02CXF.1GE | TLSEMSR | VLP- | 02VLN.A2 02VLN.UNT | NA | BASIC PD RT | FB | KR | GN | 1000M User to Network Interface - 60M - Untagged - PORT Based. Fiber Handoff/1550 nm, Single-mode Fiber No Service Multiplexing (1 EVC per UNI)
TLS/Metro-E EMS Standard UNI | 1 G/60 M | KRBL | 02LNF.A04 | 02CXF.1GE | TLSEMSR | VLP- | 02VLN.A2 02VLN.UNT | NA | BASIC PD RT | FB | KR | GN | 1000M User to Network Interface - 60M - Untagged - PORT Based. Fiber Handoff/850 nm, 50 micron multimode Fiber No Service Multiplexing (1 EVC per UNI)
TLS/Metro-E EMS Standard UNI | 1 G/60 M | KRFL | 08LN9.1GE | 08CX9.1GE | TLSEMSR | VLP- | 02VLN.V 02VLN.VP 02VLN.VST | NA | BASIC PD RT | FB | KR | GN | 1000M User to Network Interface - 60M - Tagged - VLAN Based. Electrical Handoff Service Multiplexing (2 or more EVCs per UNI)
TLS/Metro-E EMS Standard UNI | 1 G/60 M | KRFL | 02LNF.A02 | 02CXF.1GE | TLSEMSR | VLP- | 02VLN.V 02VLN.VP 02VLN.VST | NA | BASIC PD RT | FB | KR | GN | 1000M User to Network Interface - 60M - Tagged - VLAN Based. Fiber Handoff/1310 nm, Single-mode Fiber Service Multiplexing (2 or more EVCs per UNI)
TLS/Metro-E EMS Standard UNI | 1 G/60 M | KRFL | 02LNF.A03 | 02CXF.1GE | TLSEMSR | VLP- | 02VLN.V 02VLN.VP 02VLN.VST | NA | BASIC PD RT | FB | KR | GN | 1000M User to Network Interface - 60M - Tagged - VLAN Based. Fiber Handoff/1550 nm, Single-mode Fiber Service Multiplexing (2 or more EVCs per UNI)
TLS/Metro-E EMS Standard UNI | 1 G/60 M | KRFL | 02LNF.A04 | 02CXF.1GE | TLSEMSR | VLP- | 02VLN.V 02VLN.VP 02VLN.VST | NA | BASIC PD RT | FB | KR | GN | 1000M User to Network Interface - 60M - Tagged - VLAN Based. Fiber Handoff/850 nm, 50 micron multimode Fiber Service Multiplexing (2 or more EVCs per UNI)
TLS/Metro-E EMS Standard UNI | 1 G/600 M | KRA6 | 02LNF.A02 | 02CXF.1GE | TLSEMSR | VLP- | 02VLN.A2 02VLN.UNT | NA | BASIC PD RT | FB | KR | GN | 1000M User to Network Interface - 600M - Untagged - PORT Based. Fiber Handoff/1310 nm, Single-mode Fiber No Service Multiplexing (1 EVC per UNI)
TLS/Metro-E EMS Standard UNI | 1 G/600 M | KRA6 | 02LNF.A03 | 02CXF.1GE | TLSEMSR | VLP- | 02VLN.A2 02VLN.UNT | NA | BASIC PD RT | FB | KR | GN | 1000M User to Network Interface - 600M - Untagged - PORT Based. Fiber Handoff/1550 nm, Single-mode Fiber No Service Multiplexing (1 EVC per UNI)
TLS/Metro-E EMS Standard UNI | 1 G/600 M | KRA6 | 02LNF.A04 | 02CXF.1GE | TLSEMSR | VLP- | 02VLN.A2 02VLN.UNT | NA | BASIC PD RT | FB | KR | GN | 1000M User to Network Interface - 600M - Untagged - PORT Based. Fiber Handoff/850 nm, 50 micron multimode Fiber No Service Multiplexing (1 EVC per UNI)
TLS/Metro-E EMS Standard UNI | 1 G/600 M | KRA6 | 08LN9.1GE | 08CX9.1GE | TLSEMSR | VLP- | 02VLN.A2 02VLN.UNT | NA | BASIC PD RT | FB | KR | GN | 1000M User to Network Interface - 600M - Untagged - PORT Based. Electrical Handoff No Service Multiplexing (1 EVC per UNI)
TLS/Metro-E EMS Standard UNI | 1 G/600 M | KRE6 | 02LNF.A02 | 02CXF.1GE | TLSEMSR | VLP- | 02VLN.V 02VLN.VP 02VLN.VST | NA | BASIC PD RT | FB | KR | GN | 1000M User to Network Interface - 600M - Tagged - VLAN Based. Fiber Handoff/1310 nm, Single-mode Fiber Service Multiplexing (2 or more EVCs per UNI)
TLS/Metro-E EMS Standard UNI | 1 G/600 M | KRE6 | 02LNF.A03 | 02CXF.1GE | TLSEMSR | VLP- | 02VLN.V 02VLN.VP 02VLN.VST | NA | BASIC PD RT | FB | KR | GN | 1000M User to Network Interface - 600M - Tagged - VLAN Based. Fiber Handoff/1550 nm, Single-mode Fiber Service Multiplexing (2 or more EVCs per UNI)
TLS/Metro-E EMS Standard UNI | 1 G/600 M | KRE6 | 02LNF.A04 | 02CXF.1GE | TLSEMSR | VLP- | 02VLN.V 02VLN.VP 02VLN.VST | NA | BASIC PD RT | FB | KR | GN | 1000M User to Network Interface - 600M - Tagged - VLAN Based. Fiber Handoff/850 nm, 50 micron multimode Fiber Service Multiplexing (2 or more EVCs per UNI)
TLS/Metro-E EMS Standard UNI | 1 G/600 M | KRE6 | 08LN9.1GE | 08CX9.1GE | TLSEMSR | VLP- | 02VLN.V 02VLN.VP 02VLN.VST | NA | BASIC PD RT | FB | KR | GN | 1000M User to Network Interface - 600M - Tagged - VLAN Based. Electrical Handoff Service Multiplexing (2 or more EVCs per UNI)
TLS/Metro-E EMS Standard UNI | 10 M/6 M | KPE4 | 04LN9.10T | 04CX9.10T | TLSEMSR | VLP- | 02VLN.V 02VLN.VP 02VLN.VST | NA | BASIC PD RT | FB | KP | GN | 10M User to Network Interface - 6M - Tagged -VLAN Based Electrical Handoff Service Multiplexing (2 or more EVCs per UNI)
TLS/Metro-E EMS Standard UNI | 10 M/6 M | KPA4 | 04LN9.10T | 04CX9.10T | TLSEMSR | VLP- | 02VLN.A2 02VLN.UNT | NA | BASIC PD RT | FB | KP | GN | 10M User to Network Interface - 6M - Untagged - PORT Based. Electrical Handoff No Service Multiplexing (1 EVC per UNI)
TLS/Metro-E EMS Standard UNI | 100 M/7 M | KQAQ | 04LN9.1CT | 04CX9.1CT | TLSEMSR | VLP- | 02VLN.A2 02VLN.UNT | NA | BASIC PD RT | FB | KQ | GN | 100M User to Network Interface - 7M - Untagged - PORT Based. Electrical Handoff No Service Multiplexing (1 EVC per UNI)
TLS/Metro-E EMS Standard UNI | 100 M/7 M | KQEO | 04LN9.1CT | 04CX9.1CT | TLSEMSR | VLP- | 02VLN.V 02VLN.VP 02VLN.VST | NA | BASIC PD RT | FB | KQ | GN | 100M User to Network Interface - 7M - Tagged - VLAN Based. Electrical Handoff Service Multiplexing (2 or more EVCs per UNI)
TLS/Metro-E EMS Standard UNI | 1 G/7 M | KRF7 | 02LNF.A02 | 02CXF.1GE | TLSEMSR | VLP- | 02VLN.V 02VLN.VP 02VLN.VST | NA | BASIC PD RT | FB | KR | GN | 1000M User to Network Interface - 7M - Tagged - VLAN Based. Fiber Handoff/1310 nm, Single-mode Fiber Service Multiplexing (2 or more EVCs per UNI)
TLS/Metro-E EMS Standard UNI | 1 G/7 M | KRF7 | 02LNF.A03 | 02CXF.1GE | TLSEMSR | VLP- | 02VLN.V 02VLN.VP 02VLN.VST | NA | BASIC PD RT | FB | KR | GN | 1000M User to Network Interface - 7M - Tagged - VLAN Based. Fiber Handoff/1550 nm, Single-mode Fiber Service Multiplexing (2 or more EVCs per UNI)
TLS/Metro-E EMS Standard UNI | 1 G/7 M | KRF7 | 02LNF.A04 | 02CXF.1GE | TLSEMSR | VLP- | 02VLN.V 02VLN.VP 02VLN.VST | NA | BASIC PD RT | FB | KR | GN | 1000M User to Network Interface - 7M - Tagged - VLAN Based. Fiber Handoff/850 nm, 50 micron multimode Fiber Service Multiplexing (2 or more EVCs per UNI)
TLS/Metro-E EMS Standard UNI | 1 G/7 M | KRF7 | 08LN9.1GE | 08CX9.1GE | TLSEMSR | VLP- | 02VLN.V 02VLN.VP 02VLN.VST | NA | BASIC PD RT | FB | KR | GN | 1000M User to Network Interface - 7M - Tagged - VLAN Based. Electrical Handoff Service Multiplexing (2 or more EVCs per UNI)
TLS/Metro-E EMS Standard UNI | 1 G/7 M | KRB7 | 02LNF.A02 | 02CXF.1GE | TLSEMSR | VLP- | 02VLN.A2 02VLN.UNT | NA | BASIC PD RT | FB | KR | GN | 1000M User to Network Interface - 7M - Untagged - PORT Based. Fiber Handoff/1310 nm, Single-mode Fiber No Service Multiplexing (1 EVC per UNI)
TLS/Metro-E EMS Standard UNI | 1 G/7 M | KRB7 | 02LNF.A03 | 02CXF.1GE | TLSEMSR | VLP- | 02VLN.A2 02VLN.UNT | NA | BASIC PD RT | FB | KR | GN | 1000M User to Network Interface - 7M - Untagged - PORT Based. Fiber Handoff/1550 nm, Single-mode Fiber No Service Multiplexing (1 EVC per UNI)
TLS/Metro-E EMS Standard UNI | 1 G/7 M | KRB7 | 02LNF.A04 | 02CXF.1GE | TLSEMSR | VLP- | 02VLN.A2 02VLN.UNT | NA | BASIC PD RT | FB | KR | GN | 1000M User to Network Interface - 7M - Untagged - PORT Based. Fiber Handoff/850 nm, 50 micron multimode Fiber No Service Multiplexing (1 EVC per UNI)
TLS/Metro-E EMS Standard UNI | 1 G/7 M | KRB7 | 08LN9.1GE | 08CX9.1GE | TLSEMSR | VLP- | 02VLN.A2 02VLN.UNT | NA | BASIC PD RT | FB | KR | GN | 1000M User to Network Interface - 7M - Untagged - PORT Based. Electrical Handoff No Service Multiplexing (1 EVC per UNI)
TLS/Metro-E EMS Standard UNI | 100 M/70 M | KQA7 | 04LN9.1CT | 04CX9.1CT | TLSEMSR | VLP- | 02VLN.A2 02VLN.UNT | NA | BASIC PD RT | FB | KQ | GN | 100M User to Network Interface - 70M - Untagged - PORT Based. Electrical Handoff No Service Multiplexing (1 EVC per UNI)
TLS/Metro-E EMS Standard UNI | 100 M/70 M | KQE7 | 04LN9.1CT | 04CX9.1CT | TLSEMSR | VLP- | 02VLN.V 02VLN.VP 02VLN.VST | NA | BASIC PD RT | FB | KQ | GN | 100M User to Network Interface - 70M - Tagged - VLAN Based. Electrical Handoff Service Multiplexing (2 or more EVCs per UNI)
TLS/Metro-E EMS Standard UNI | 1 G/70 M | KRBN | 08LN9.1GE | 08CX9.1GE | TLSEMSR | VLP- | 02VLN.A2 02VLN.UNT | NA | BASIC PD RT | FB | KR | GN | 1000M User to Network Interface - 70M - Untagged - PORT Based. Electrical Handoff No Service Multiplexing (1 EVC per UNI)
TLS/Metro-E EMS Standard UNI | 1 G/70 M | KRBN | 02LNF.A02 | 02CXF.1GE | TLSEMSR | VLP- | 02VLN.A2 02VLN.UNT | NA | BASIC PD RT | FB | KR | GN | 1000M User to Network Interface - 70M - Untagged - PORT Based. Fiber Handoff/1310 nm, Single-mode Fiber No Service Multiplexing (1 EVC per UNI)
TLS/Metro-E EMS Standard UNI | 1 G/70 M | KRBN | 02LNF.A03 | 02CXF.1GE | TLSEMSR | VLP- | 02VLN.A2 02VLN.UNT | NA | BASIC PD RT | FB | KR | GN | 1000M User to Network Interface - 70M - Untagged - PORT Based. Fiber Handoff/1550 nm, Single-mode Fiber No Service Multiplexing (1 EVC per UNI)
TLS/Metro-E EMS Standard UNI | 1 G/70 M | KRBN | 02LNF.A04 | 02CXF.1GE | TLSEMSR | VLP- | 02VLN.A2 02VLN.UNT | NA | BASIC PD RT | FB | KR | GN | 1000M User to Network Interface - 70M - Untagged - PORT Based. Fiber Handoff/850 nm, 50 micron multimode Fiber No Service Multiplexing (1 EVC per UNI)
TLS/Metro-E EMS Standard UNI | 1 G/70 M | KRFN | 08LN9.1GE | 08CX9.1GE | TLSEMSR | VLP- | 02VLN.V 02VLN.VP 02VLN.VST | NA | BASIC PD RT | FB | KR | GN | 1000M User to Network Interface - 70M - Tagged - VLAN Based. Elctrical Handoff Service Multiplexing (2 or more EVCs per UNI)
TLS/Metro-E EMS Standard UNI | 1 G/70 M | KRFN | 02LNF.A02 | 02CXF.1GE | TLSEMSR | VLP- | 02VLN.V 02VLN.VP 02VLN.VST | NA | BASIC PD RT | FB | KR | GN | 1000M User to Network Interface - 70M - Tagged - VLAN Based. Fiber Handoff/1310 nm, Single-mode Fiber Service Multiplexing (2 or more EVCs per UNI)
TLS/Metro-E EMS Standard UNI | 1 G/70 M | KRFN | 02LNF.A03 | 02CXF.1GE | TLSEMSR | VLP- | 02VLN.V 02VLN.VP 02VLN.VST | NA | BASIC PD RT | FB | KR | GN | 1000M User to Network Interface - 70M - Tagged - VLAN Based. Fiber Handoff/1550 nm, Single-mode Fiber Service Multiplexing (2 or more EVCs per UNI)
TLS/Metro-E EMS Standard UNI | 1 G/70 M | KRFN | 02LNF.A04 | 02CXF.1GE | TLSEMSR | VLP- | 02VLN.V 02VLN.VP 02VLN.VST | NA | BASIC PD RT | FB | KR | GN | 1000M User to Network Interface - 70M - Tagged - VLAN Based. Fiber Handoff/850 nm, 50 micron multimode Fiber Service Multiplexing (2 or more EVCs per UNI)
TLS/Metro-E EMS Standard UNI | 1 G/700 M | KRA7 | 02LNF.A02 | 02CXF.1GE | TLSEMSR | VLP- | 02VLN.A2 02VLN.UNT | NA | BASIC PD RT | FB | KR | GN | 1000M User to Network Interface - 700M - Untagged - PORT Based. Fiber Handoff/1310 nm, Single-mode Fiber No Service Multiplexing (1 EVC per UNI)
TLS/Metro-E EMS Standard UNI | 1 G/700 M | KRA7 | 02LNF.A03 | 02CXF.1GE | TLSEMSR | VLP- | 02VLN.A2 02VLN.UNT | NA | BASIC PD RT | FB | KR | GN | 1000M User to Network Interface - 700M - Untagged - PORT Based. Fiber Handoff/1550 nm, Single-mode Fiber No Service Multiplexing (1 EVC per UNI)
TLS/Metro-E EMS Standard UNI | 1 G/700 M | KRA7 | 02LNF.A04 | 02CXF.1GE | TLSEMSR | VLP- | 02VLN.A2 02VLN.UNT | NA | BASIC PD RT | FB | KR | GN | 1000M User to Network Interface - 700M - Untagged - PORT Based. Fiber Handoff/850 nm, 50 micron multimode Fiber No Service Multiplexing (1 EVC per UNI)
TLS/Metro-E EMS Standard UNI | 1 G/700 M | KRA7 | 08LN9.1GE | 08CX9.1GE | TLSEMSR | VLP- | 02VLN.A2 02VLN.UNT | NA | BASIC PD RT | FB | KR | GN | 1000M User to Network Interface - 700M - Untagged - PORT Based. Electrical Handoff No Service Multiplexing (1 EVC per UNI)
TLS/Metro-E EMS Standard UNI | 1 G/700 M | KRE7 | 02LNF.A02 | 02CXF.1GE | TLSEMSR | VLP- | 02VLN.V 02VLN.VP 02VLN.VST | NA | BASIC PD RT | FB | KR | GN | 1000M User to Network Interface - 700M - Tagged - VLAN Based. Fiber Handoff/1310 nm, Single-mode Fiber Service Multiplexing (2 or more EVCs per UNI)
TLS/Metro-E EMS Standard UNI | 1 G/700 M | KRE7 | 02LNF.A03 | 02CXF.1GE | TLSEMSR | VLP- | 02VLN.V 02VLN.VP 02VLN.VST | NA | BASIC PD RT | FB | KR | GN | 1000M User to Network Interface - 700M - Tagged - VLAN Based. Fiber Handoff/1550 nm, Single-mode Fiber Service Multiplexing (2 or more EVCs per UNI)
TLS/Metro-E EMS Standard UNI | 1 G/700 M | KRE7 | 02LNF.A04 | 02CXF.1GE | TLSEMSR | VLP- | 02VLN.V 02VLN.VP 02VLN.VST | NA | BASIC PD RT | FB | KR | GN | 1000M User to Network Interface - 700M - Tagged - VLAN Based. Fiber Handoff/850 nm, 50 micron multimode Fiber Service Multiplexing (2 or more EVCs per UNI)
TLS/Metro-E EMS Standard UNI | 1 G/700 M | KRE7 | 08LN9.1GE | 08CX9.1GE | TLSEMSR | VLP- | 02VLN.V 02VLN.VP 02VLN.VST | NA | BASIC PD RT | FB | KR | GN | 1000M User to Network Interface - 700M - Tagged - VLAN Based. Electrical Handoff Service Multiplexing (2 or more EVCs per UNI)
TLS/Metro-E EMS Standard UNI | 10 M/7 M | KPE3 | 04LN9.10T | 04CX9.10T | TLSEMSR | VLP- | 02VLN.V 02VLN.VP 02VLN.VST | NA | BASIC PD RT | FB | KP | GN | 10M User to Network Interface - 7M - Tagged - VLAN Based Electrical Handoff Service Multiplexing (2 or more EVCs per UNI)
TLS/Metro-E EMS Standard UNI | 10 M/7 M | KPAZ | 04LN9.10T | 04CX9.10T | TLSEMSR | VLP- | 02VLN.A2 02VLN.UNT | NA | BASIC PD RT | FB | KP | GN | 10M User to Network Interface - 7M - Untagged - PORT Based. Electrical Handoff No Service Multiplexing (1 EVC per UNI)
TLS/Metro-E EMS Standard UNI | 100 M/8 M | KQAL | 04LN9.1CT | 04CX9.1CT | TLSEMSR | VLP- | 02VLN.A2 02VLN.UNT | NA | BASIC PD RT | FB | KQ | GN | 100M User to Network Interface - 8M - Untagged - PORT Based. Electrical Handoff No Service Multiplexing (1 EVC per UNI)
TLS/Metro-E EMS Standard UNI | 100 M/8 M | KQEM | 04LN9.1CT | 04CX9.1CT | TLSEMSR | VLP- | 02VLN.V 02VLN.VP 02VLN.VST | NA | BASIC PD RT | FB | KQ | GN | 100M User to Network Interface - 8M - Tagged - VLAN Based. Electrical Handoff Service Multiplexing (2 or more EVCs per UNI)
TLS/Metro-E EMS Standard UNI | 1 G/8 M | KRB8 | 02LNF.A02 | 02CXF.1GE | TLSEMSR | VLP- | 02VLN.A2 02VLN.UNT | NA | BASIC PD RT | FB | KR | GN | 1000M User to Network Interface - 8M - Untagged - PORT Based. Fiber Handoff/1310 nm, Single-mode Fiber No Service Multiplexing (1 EVC per UNI)
TLS/Metro-E EMS Standard UNI | 1 G/8 M | KRB8 | 02LNF.A03 | 02CXF.1GE | TLSEMSR | VLP- | 02VLN.A2 02VLN.UNT | NA | BASIC PD RT | FB | KR | GN | 1000M User to Network Interface - 8M - Untagged - PORT Based. Fiber Handoff/1550 nm, Single-mode Fiber No Service Multiplexing (1 EVC per UNI)
TLS/Metro-E EMS Standard UNI | 1 G/8 M | KRB8 | 02LNF.A04 | 02CXF.1GE | TLSEMSR | VLP- | 02VLN.A2 02VLN.UNT | NA | BASIC PD RT | FB | KR | GN | 1000M User to Network Interface - 8M - Untagged - PORT Based. Fiber Handoff/850 nm, 50 micron multimode Fiber No Service Multiplexing (1 EVC per UNI)
TLS/Metro-E EMS Standard UNI | 1 G/8 M | KRB8 | 08LN9.1GE | 08CX9.1GE | TLSEMSR | VLP- | 02VLN.A2 02VLN.UNT | NA | BASIC PD RT | FB | KR | GN | 1000M User to Network Interface - 8M - Untagged - PORT Based. Electrical Handoff No Service Multiplexing (1 EVC per UNI)
TLS/Metro-E EMS Standard UNI | 1 G/8 M | KRF8 | 02LNF.A02 | 02CXF.1GE | TLSEMSR | VLP- | 02VLN.V 02VLN.VP 02VLN.VST | NA | BASIC PD RT | FB | KR | GN | 1000M User to Network Interface - 8M - Tagged - VLAN Based. Fiber Handoff/1310 nm, Single-mode Fiber Service Multiplexing (2 or more EVCs per UNI)
TLS/Metro-E EMS Standard UNI | 1 G/8 M | KRF8 | 02LNF.A03 | 02CXF.1GE | TLSEMSR | VLP- | 02VLN.V 02VLN.VP 02VLN.VST | NA | BASIC PD RT | FB | KR | GN | 1000M User to Network Interface - 8M - Tagged - VLAN Based. Fiber Handoff/1550 nm, Single-mode Fiber Service Multiplexing (2 or more EVCs per UNI)
TLS/Metro-E EMS Standard UNI | 1 G/8 M | KRF8 | 02LNF.A04 | 02CXF.1GE | TLSEMSR | VLP- | 02VLN.V 02VLN.VP 02VLN.VST | NA | BASIC PD RT | FB | KR | GN | 1000M User to Network Interface - 8M - Tagged - VLAN Based. Fiber Handoff/850 nm, 50 micron multimode Fiber Service Multiplexing (2 or more EVCs per UNI)
TLS/Metro-E EMS Standard UNI | 1 G/8 M | KRF8 | 08LN9.1GE | 08CX9.1GE | TLSEMSR | VLP- | 02VLN.V 02VLN.VP 02VLN.VST | NA | BASIC PD RT | FB | KR | GN | 1000M User to Network Interface - 8M - Tagged - VLAN Based. Electrical Handoff Service Multiplexing (2 or more EVCs per UNI)
TLS/Metro-E EMS Standard UNI | 100 M/80 M | KQA8 | 04LN9.1CT | 04CX9.1CT | TLSEMSR | VLP- | 02VLN.A2 02VLN.UNT | NA | BASIC PD RT | FB | KQ | GN | 100M User to Network Interface - 80M - Untagged - PORT Based. Electrical Handoff No Service Multiplexing (1 EVC per UNI)
TLS/Metro-E EMS Standard UNI | 100 M/80 M | KQE8 | 04LN9.1CT | 04CX9.1CT | TLSEMSR | VLP- | 02VLN.V 02VLN.VP 02VLN.VST | NA | BASIC PD RT | FB | KQ | GN | 100M User to Network Interface - 80M - Tagged -VLAN Based. Electrical Handoff Service Multiplexing (2 or more EVCs per UNI)
TLS/Metro-E EMS Standard UNI | 1 G/80 M | KRBP | 08LN9.1GE | 08CX9.1GE | TLSEMSR | VLP- | 02VLN.A2 02VLN.UNT | NA | BASIC PD RT | FB | KR | GN | 1000M User to Network Interface - 80M - Untagged - PORT Based. Electrical Handoff No Service Multiplexing (1 EVC per UNI)
TLS/Metro-E EMS Standard UNI | 1 G/80 M | KRBP | 02LNF.A02 | 02CXF.1GE | TLSEMSR | VLP- | 02VLN.A2 02VLN.UNT | NA | BASIC PD RT | FB | KR | GN | 1000M User to Network Interface - 80M - Untagged - PORT Based. Fiber Handoff/1310 nm, Single-mode Fiber No Service Multiplexing (1 EVC per UNI)
TLS/Metro-E EMS Standard UNI | 1 G/80 M | KRBP | 02LNF.A03 | 02CXF.1GE | TLSEMSR | VLP- | 02VLN.A2 02VLN.UNT | NA | BASIC PD RT | FB | KR | GN | 1000M User to Network Interface - 80M - Untagged - PORT Based. Fiber Handoff/1550 nm, Single-mode Fiber No Service Multiplexing (1 EVC per UNI)
TLS/Metro-E EMS Standard UNI | 1 G/80 M | KRBP | 02LNF.A04 | 02CXF.1GE | TLSEMSR | VLP- | 02VLN.A2 02VLN.UNT | NA | BASIC PD RT | FB | KR | GN | 1000M User to Network Interface - 80M - Untagged - PORT Based. Fiber Handoff/850 nm, 50 micron multimode Fiber No Service Multiplexing (1 EVC per UNI)
TLS/Metro-E EMS Standard UNI | 1 G/80 M | KRFP | 08LN9.1GE | 08CX9.1GE | TLSEMSR | VLP- | 02VLN.V 02VLN.VP 02VLN.VST | NA | BASIC PD RT | FB | KR | GN | 1000M User to Network Interface - 80M - Tagged - VLAN Based. Electrical Handoff Service Multiplexing (2 or more EVCs per UNI)
TLS/Metro-E EMS Standard UNI | 1 G/80 M | KRFP | 02LNF.A02 | 02CXF.1GE | TLSEMSR | VLP- | 02VLN.V 02VLN.VP 02VLN.VST | NA | BASIC PD RT | FB | KR | GN | 1000M User to Network Interface - 80M - Tagged - VLAN Based. Fiber Handoff/1310 nm, Single-mode Fiber Service Multiplexing (2 or more EVCs per UNI)
TLS/Metro-E EMS Standard UNI | 1 G/80 M | KRFP | 02LNF.A03 | 02CXF.1GE | TLSEMSR | VLP- | 02VLN.V 02VLN.VP 02VLN.VST | NA | BASIC PD RT | FB | KR | GN | 1000M User to Network Interface - 80M - Tagged - VLAN Based. Fiber Handoff/1550 nm, Single-mode Fiber Service Multiplexing (2 or more EVCs per UNI)
TLS/Metro-E EMS Standard UNI | 1 G/80 M | KRFP | 02LNF.A04 | 02CXF.1GE | TLSEMSR | VLP- | 02VLN.V 02VLN.VP 02VLN.VST | NA | BASIC PD RT | FB | KR | GN | 1000M User to Network Interface - 80M - Tagged - VLAN Based. Fiber Handoff/850 nm, 50 micron multimode Fiber Service Multiplexing (2 or more EVCs per UNI)
TLS/Metro-E EMS Standard UNI | 1 G/800 M | KRA8 | 02LNF.A02 | 02CXF.1GE | TLSEMSR | VLP- | 02VLN.A2 02VLN.UNT | NA | BASIC PD RT | FB | KR | GN | 1000M User to Network Interface - 800M - Untagged - PORT Based. Fiber Handoff/1310 nm, Single-mode Fiber No Service Multiplexing (1 EVC per UNI)
TLS/Metro-E EMS Standard UNI | 1 G/800 M | KRA8 | 02LNF.A03 | 02CXF.1GE | TLSEMSR | VLP- | 02VLN.A2 02VLN.UNT | NA | BASIC PD RT | FB | KR | GN | 1000M User to Network Interface - 800M - Untagged - PORT Based. Fiber Handoff/1550 nm, Single-mode Fiber No Service Multiplexing (1 EVC per UNI)
TLS/Metro-E EMS Standard UNI | 1 G/800 M | KRA8 | 02LNF.A04 | 02CXF.1GE | TLSEMSR | VLP- | 02VLN.A2 02VLN.UNT | NA | BASIC PD RT | FB | KR | GN | 1000M User to Network Interface - 800M - Untagged - PORT Based. Fiber Handoff/850 nm, 50 micron multimode Fiber No Service Multiplexing (1 EVC per UNI)
TLS/Metro-E EMS Standard UNI | 1 G/800 M | KRA8 | 08LN9.1GE | 08CX9.1GE | TLSEMSR | VLP- | 02VLN.A2 02VLN.UNT | NA | BASIC PD RT | FB | KR | GN | 1000M User to Network Interface - 800M - Untagged - PORT Based. Electrical Handoff No Service Multiplexing (1 EVC per UNI)
TLS/Metro-E EMS Standard UNI | 1 G/800 M | KRE8 | 02LNF.A02 | 02CXF.1GE | TLSEMSR | VLP- | 02VLN.V 02VLN.VP 02VLN.VST | NA | BASIC PD RT | FB | KR | GN | 1000M User to Network Interface - 800M - Tagged - VLAN Based. Fiber Handoff/1310 nm, Single-mode Fiber Service Multiplexing (2 or more EVCs per UNI)
TLS/Metro-E EMS Standard UNI | 1 G/800 M | KRE8 | 02LNF.A03 | 02CXF.1GE | TLSEMSR | VLP- | 02VLN.V 02VLN.VP 02VLN.VST | NA | BASIC PD RT | FB | KR | GN | 1000M User to Network Interface - 800M - Tagged - VLAN Based. Fiber Handoff/1550 nm, Single-mode Fiber Service Multiplexing (2 or more EVCs per UNI)
TLS/Metro-E EMS Standard UNI | 1 G/800 M | KRE8 | 02LNF.A04 | 02CXF.1GE | TLSEMSR | VLP- | 02VLN.V 02VLN.VP 02VLN.VST | NA | BASIC PD RT | FB | KR | GN | 1000M User to Network Interface - 800M - Tagged - VLAN Based. Fiber Handoff/850 nm, 50 micron multimode Fiber Service Multiplexing (2 or more EVCs per UNI)
TLS/Metro-E EMS Standard UNI | 1 G/800 M | KRE8 | 08LN9.1GE | 08CX9.1GE | TLSEMSR | VLP- | 02VLN.V 02VLN.VP 02VLN.VST | NA | BASIC PD RT | FB | KR | GN | 1000M User to Network Interface - 800M - Tagged - VLAN Based. Electrical Handoff Service Multiplexing (2 or more EVCs per UNI)
TLS/Metro-E EMS Standard UNI | 10 M/8 M | KPE8 | 04LN9.10T | 04CX9.10T | TLSEMSR | VLP- | 02VLN.V 02VLN.VP 02VLN.VST | NA | BASIC PD RT | FB | KP | GN | 10M User to Network Interface - 8M - Tagged - VLAN Based Electrical Handoff Service Multiplexing (2 or more EVCs per UNI)
TLS/Metro-E EMS Standard UNI | 10 M/8 M | KPA8 | 04LN9.10T | 04CX9.10T | TLSEMSR | VLP- | 02VLN.A2 02VLN.UNT | NA | BASIC PD RT | FB | KP | GN | 10M User to Network Interface - 8M - Untagged - PORT Based. Electtical Handoff No Service Multiplexing (1 EVC per UNI)
TLS/Metro-E EMS Standard UNI | 100 M/9 M | KQAR | 04LN9.1CT | 04CX9.1CT | TLSEMSR | VLP- | 02VLN.A2 02VLN.UNT | NA | BASIC PD RT | FB | KQ | GN | 100M User to Network Interface - 9M - Untagged - PORT Based. Electrical Handoff No Service Multiplexing (1 EVC per UNI)
TLS/Metro-E EMS Standard UNI | 1 G/9 M | KRF9 | 02LNF.A02 | 02CXF.1GE | TLSEMSR | VLP- | 02VLN.V 02VLN.VP 02VLN.VST | NA | BASIC PD RT | FB | KR | GN | 1000M User to Network Interface - 9M - Tagged - VLAN Based. Fiber Handoff/1310 nm, Single-mode Fiber Service Multiplexing (2 or more EVCs per UNI)
TLS/Metro-E EMS Standard UNI | 1 G/9 M | KRF9 | 02LNF.A03 | 02CXF.1GE | TLSEMSR | VLP- | 02VLN.V 02VLN.VP 02VLN.VST | NA | BASIC PD RT | FB | KR | GN | 1000M User to Network Interface - 9M - Tagged - VLAN Based. Fiber Handoff/1550 nm, Single-mode Fiber Service Multiplexing (2 or more EVCs per UNI)
TLS/Metro-E EMS Standard UNI | 1 G/9 M | KRF9 | 02LNF.A04 | 02CXF.1GE | TLSEMSR | VLP- | 02VLN.V 02VLN.VP 02VLN.VST | NA | BASIC PD RT | FB | KR | GN | 1000M User to Network Interface - 9M - Tagged - VLAN Based. Fiber Handoff/850 nm, 50 micron multimode Fiber Service Multiplexing (2 or more EVCs per UNI)
TLS/Metro-E EMS Standard UNI | 1 G/9 M | KRF9 | 08LN9.1GE | 08CX9.1GE | TLSEMSR | VLP- | 02VLN.V 02VLN.VP 02VLN.VST | NA | BASIC PD RT | FB | KR | GN | 1000M User to Network Interface - 9M - Tagged - VLAN Based. Electical Handoff Service Multiplexing (2 or more EVCs per UNI)
TLS/Metro-E EMS Standard UNI | 1 G/9 M | KRB9 | 02LNF.A02 | 02CXF.1GE | TLSEMSR | VLP- | 02VLN.A2 02VLN.UNT | NA | BASIC PD RT | FB | KR | GN | 1000M User to Network Interface - 9M - Untagged - PORT Based. Fiber Handoff/1310 nm, Single-mode Fiber No Service Multiplexing (1 EVC per UNI)
TLS/Metro-E EMS Standard UNI | 1 G/9 M | KRB9 | 02LNF.A03 | 02CXF.1GE | TLSEMSR | VLP- | 02VLN.A2 02VLN.UNT | NA | BASIC PD RT | FB | KR | GN | 1000M User to Network Interface - 9M - Untagged - PORT Based. Fiber Handoff/1550 nm, Single-mode Fiber No Service Multiplexing (1 EVC per UNI)
TLS/Metro-E EMS Standard UNI | 1 G/9 M | KRB9 | 02LNF.A04 | 02CXF.1GE | TLSEMSR | VLP- | 02VLN.A2 02VLN.UNT | NA | BASIC PD RT | FB | KR | GN | 1000M User to Network Interface - 9M - Untagged - PORT Based. Fiber Handoff/850 nm, 50 micron multimode Fiber No Service Multiplexing (1 EVC per UNI)
TLS/Metro-E EMS Standard UNI | 1 G/9 M | KRB9 | 08LN9.1GE | 08CX9.1GE | TLSEMSR | VLP- | 02VLN.A2 02VLN.UNT | NA | BASIC PD RT | FB | KR | GN | 1000M User to Network Interface - 9M - Untagged - PORT Based. Electrical Handoff No Service Multiplexing (1 EVC per UNI)
TLS/Metro-E EMS Standard UNI | 100 M/90 M | KQA9 | 04LN9.1CT | 04CX9.1CT | TLSEMSR | VLP- | 02VLN.A2 02VLN.UNT | NA | BASIC PD RT | FB | KQ | GN | 100M User to Network Interface - 90M - Untagged - PORT Based. Electrical Handoff No Service Multiplexing (1 EVC per UNI)
TLS/Metro-E EMS Standard UNI | 100 M/90 M | KQE9 | 04LN9.1CT | 04CX9.1CT | TLSEMSR | VLP- | 02VLN.V 02VLN.VP 02VLN.VST | NA | BASIC PD RT | FB | KQ | GN | 100M User to Network Interface - 90M - Tagged - VLAN Based. Electrical Handoff Service Multiplexing (2 or more EVCs per UNI)
TLS/Metro-E EMS Standard UNI | 1 G/90 M | KRBR | 08LN9.1GE | 08CX9.1GE | TLSEMSR | VLP- | 02VLN.A2 02VLN.UNT | NA | BASIC PD RT | FB | KR | GN | 1000M User to Network Interface - 90M - Untagged - PORT Based. Electrical Handoff No Service Multiplexing (1 EVC per UNI)
TLS/Metro-E EMS Standard UNI | 1 G/90 M | KRBR | 02LNF.A02 | 02CXF.1GE | TLSEMSR | VLP- | 02VLN.A2 02VLN.UNT | NA | BASIC PD RT | FB | KR | GN | 1000M User to Network Interface - 90M - Untagged - PORT Based. Fiber Handoff/1310 nm, Single-mode Fiber No Service Multiplexing (1 EVC per UNI)
TLS/Metro-E EMS Standard UNI | 1 G/90 M | KRBR | 02LNF.A03 | 02CXF.1GE | TLSEMSR | VLP- | 02VLN.A2 02VLN.UNT | NA | BASIC PD RT | FB | KR | GN | 1000M User to Network Interface - 90M - Untagged - PORT Based. Fiber Handoff/1550 nm, Single-mode Fiber No Service Multiplexing (1 EVC per UNI)
TLS/Metro-E EMS Standard UNI | 1 G/90 M | KRBR | 02LNF.A04 | 02CXF.1GE | TLSEMSR | VLP- | 02VLN.A2 02VLN.UNT | NA | BASIC PD RT | FB | KR | GN | 1000M User to Network Interface - 90M - Untagged - PORT Based. Fiber Handoff/850 nm, 50 micron multimode Fiber No Service Multiplexing (1 EVC per UNI)
TLS/Metro-E EMS Standard UNI | 1 G/90 M | KRFR | 08LN9.1GE | 08CX9.1GE | TLSEMSR | VLP- | 02VLN.V 02VLN.VP 02VLN.VST | NA | BASIC PD RT | FB | KR | GN | 1000M User to Network Interface - 90M - Tagged - VLAN Based. Electrical Handoff Service Multiplexing (2 or more EVCs per UNI)
TLS/Metro-E EMS Standard UNI | 1 G/90 M | KRFR | 02LNF.A02 | 02CXF.1GE | TLSEMSR | VLP- | 02VLN.V 02VLN.VP 02VLN.VST | NA | BASIC PD RT | FB | KR | GN | 1000M User to Network Interface - 90M - Tagged - VLAN Based. Fiber Handoff/1310 nm, Single-mode Fiber Service Multiplexing (2 or more EVCs per UNI)
TLS/Metro-E EMS Standard UNI | 1 G/90 M | KRFR | 02LNF.A03 | 02CXF.1GE | TLSEMSR | VLP- | 02VLN.V 02VLN.VP 02VLN.VST | NA | BASIC PD RT | FB | KR | GN | 1000M User to Network Interface - 90M - Tagged - VLAN Based. Fiber Handoff/1550 nm, Single-mode Fiber Service Multiplexing (2 or more EVCs per UNI)
TLS/Metro-E EMS Standard UNI | 1 G/90 M | KRFR | 02LNF.A04 | 02CXF.1GE | TLSEMSR | VLP- | 02VLN.V 02VLN.VP 02VLN.VST | NA | BASIC PD RT | FB | KR | GN | 1000M User to Network Interface - 90M - Tagged - VLAN Based. Fiber Handoff/850 nm, 50 micron multimode Fiber Service Multiplexing (2 or more EVCs per UNI)
TLS/Metro-E EMS Standard UNI | 1 G/900 M | KRA9 | 02LNF.A02 | 02CXF.1GE | TLSEMSR | VLP- | 02VLN.A2 02VLN.UNT | NA | BASIC PD RT | FB | KR | GN | 1000M User to Network Interface - 900M - Untagged - PORT Based. Fiber Handoff/1310 nm, Single-mode Fiber No Service Multiplexing (1 EVC per UNI)
TLS/Metro-E EMS Standard UNI | 1 G/900 M | KRA9 | 02LNF.A03 | 02CXF.1GE | TLSEMSR | VLP- | 02VLN.A2 02VLN.UNT | NA | BASIC PD RT | FB | KR | GN | 1000M User to Network Interface - 900M - Untagged - PORT Based. Fiber Handoff/1550 nm, Single-mode Fiber No Service Multiplexing (1 EVC per UNI)
TLS/Metro-E EMS Standard UNI | 1 G/900 M | KRA9 | 02LNF.A04 | 02CXF.1GE | TLSEMSR | VLP- | 02VLN.A2 02VLN.UNT | NA | BASIC PD RT | FB | KR | GN | 1000M User to Network Interface - 900M - Untagged - PORT Based. Fiber Handoff/850 nm, 50 micron multimode Fiber No Service Multiplexing (1 EVC per UNI)
TLS/Metro-E EMS Standard UNI | 1 G/900 M | KRA9 | 08LN9.1GE | 08CX9.1GE | TLSEMSR | VLP- | 02VLN.A2 02VLN.UNT | NA | BASIC PD RT | FB | KR | GN | 1000M User to Network Interface - 900M - Untagged - PORT Based. Electrical Handoff No Service Multiplexing (1 EVC per UNI)
TLS/Metro-E EMS Standard UNI | 1 G/900 M | KRE9 | 02LNF.A02 | 02CXF.1GE | TLSEMSR | VLP- | 02VLN.V 02VLN.VP 02VLN.VST | NA | BASIC PD RT | FB | KR | GN | 1000M User to Network Interface - 900M - Tagged - VLAN Based. Fiber Handoff/1310 nm, Single-mode Fiber Service Multiplexing (2 or more EVCs per UNI)
TLS/Metro-E EMS Standard UNI | 1 G/900 M | KRE9 | 02LNF.A03 | 02CXF.1GE | TLSEMSR | VLP- | 02VLN.V 02VLN.VP 02VLN.VST | NA | BASIC PD RT | FB | KR | GN | 1000M User to Network Interface - 900M - Tagged - VLAN Based. Fiber Handoff/1550 nm, Single-mode Fiber Service Multiplexing (2 or more EVCs per UNI)
TLS/Metro-E EMS Standard UNI | 1 G/900 M | KRE9 | 02LNF.A04 | 02CXF.1GE | TLSEMSR | VLP- | 02VLN.V 02VLN.VP 02VLN.VST | NA | BASIC PD RT | FB | KR | GN | 1000M User to Network Interface - 900M - Tagged - VLAN Based. Fiber Handoff/850 nm, 50 micron multimode Fiber Service Multiplexing (2 or more EVCs per UNI)
TLS/Metro-E EMS Standard UNI | 1 G/900 M | KRE9 | 08LN9.1GE | 08CX9.1GE | TLSEMSR | VLP- | 02VLN.V 02VLN.VP 02VLN.VST | NA | BASIC PD RT | FB | KR | GN | 1000M User to Network Interface - 900M - Tagged - VLAN Based. Electrical Handoff Service Multiplexing (2 or more EVCs per UNI)
TLS/Metro-E EMS Standard UNI | 10 M/9 M | KPE9 | 04LN9.10T | 04CX9.10T | TLSEMSR | VLP- | 02VLN.V 02VLN.VP 02VLN.VST | NA | BASIC PD RT | FB | KP | GN | 10M User to Network Interface - 9M - Tagged - VLAN Based Electrical Handoff Service Multiplexing (2 or more EVCs per UNI)
TLS/Metro-E EMS Standard UNI | 10 M/9 M | KPA9 | 04LN9.10T | 04CX9.10T | TLSEMSR | VLP- | 02VLN.A2 02VLN.UNT | NA | BASIC PD RT | FB | KP | GN | 10M User to Network Interface - 9M - Untagged - PORT Based. Electrical Handoff No Service Multiplexing (1 EVC per UNI)
Metro-E NNI | 1 G | SNH1 | 02QBF.K02 | 02CXF.N1G | N/A | VLP- | 02VLN.V 02VLN.VP 02VLN.VST | NA | BASIC | FB | SX | GN | 1GBPS ENNI Optical (SMF -1310nm) Port Only - Tagged - VLAN Based Fiber Handoff/COLLOCATED/1310 nm, Single-mode Fiber Service Multiplexing (2 or more EVCs per NNI)
Metro-E NNI | 10 G | SNH2 | 02QBF.K02 | 02CXF.NXG | N/A | VLP- | 02VLN.V 02VLN.VP 02VLN.VST | NA | BASIC | FB | SX | GN | 10GBPS ENNI Optical (SMF -1310nm) - 10G Port Only - Tagged - VLAN Based Fiber Handoff/COLLOCATED/1310 nm, Single-mode Fiber Service Multiplexing (2 or more EVCs per NNI)
TLS/Metro-E Premier Tunnel UNI | 100 MBPS/15 Mbps | KQAA | 04LN9.1CT | 04CX9.1CT | ERSPT | VLP- | 02VLN.A2 02VLN.UNT | NA | BASIC PD RT | FB1B FB1U | KQ | GN | 100Mbps User to Network Interface - 15Mbps - Untagged - PORT Based
TLS/Metro-E ERS Premier UNI | 100 MBPS/15 Mbps | KQAA | 04LN9.1CT | 04CX9.1CT | TLSERP | VLP- | 02VLN.A2 02VLN.UNT | NA | BASIC PD RT | FB1B FB1U | KQ | GN | 100Mbps User to Network Interface - 15Mbps - Untagged - PORT Based
TLS/Metro-E ERS Premier UNI | 100 MBPS/15 Mbps | KQEA | 04LN9.1CT | 04CX9.1CT | TLSERP | VLP- | 02VLN.V 02VLN.VP 02VLN.VST | NA | BASIC PD RT | FB1B FB1U | KQ | GN | 100Mbps User to Network Interface - 15Mbps - Untagged - VLAN Based
TLS/Metro-E Premier Tunnel UNI | 100 MBPS/25 Mbps | KQAB | 04LN9.1CT | 04CX9.1CT | ERSPT | VLP- | 02VLN.A2 02VLN.UNT | NA | BASIC PD RT | FB1B FB1U | KQ | GN | 100Mbps User to Network Interface - 25Mbps - Untagged - PORT Based
TLS/Metro-E ERS Premier UNI | 100 MBPS/25 Mbps | KQAB | 04LN9.1CT | 04CX9.1CT | TLSERP | VLP- | 02VLN.A2 02VLN.UNT | NA | BASIC PD RT | FB1B FB1U | KQ | GN | 100Mbps User to Network Interface - 25Mbps - Untagged - PORT Based
TLS/Metro-E ERS Premier UNI | 100 MBPS/25 Mbps | KQEB | 04LN9.1CT | 04CX9.1CT | TLSERP | VLP- | 02VLN.V 02VLN.VP 02VLN.VST | NA | BASIC PD RT | FB1B FB1U | KQ | GN | 100Mbps User to Network Interface - 25Mbps - Untagged - VLAN Based
TLS/Metro-E Premier Tunnel UNI | 100 MBPS/35 Mbps | KQAC | 04LN9.1CT | 04CX9.1CT | ERSPT | VLP- | 02VLN.A2 02VLN.UNT | NA | BASIC PD RT | FB1B FB1U | KQ | GN | 100Mbps User to Network Interface - 35Mbps - Untagged - PORT Based
TLS/Metro-E ERS Premier UNI | 100 MBPS/35 Mbps | KQAC | 04LN9.1CT | 04CX9.1CT | TLSERP | VLP- | 02VLN.A2 02VLN.UNT | NA | BASIC PD RT | FB1B FB1U | KQ | GN | 100Mbps User to Network Interface - 35Mbps - Untagged - PORT Based
TLS/Metro-E ERS Premier UNI | 100 MBPS/35 Mbps | KQEC | 04LN9.1CT | 04CX9.1CT | TLSERP | VLP- | 02VLN.V 02VLN.VP 02VLN.VST | NA | BASIC PD RT | FB1B FB1U | KQ | GN | 100Mbps User to Network Interface - 35Mbps - Untagged - VLAN Based
TLS/Metro-E Premier Tunnel UNI | 100 MBPS/45 Mbps | KQAD | 04LN9.1CT | 04CX9.1CT | ERSPT | VLP- | 02VLN.A2 02VLN.UNT | NA | BASIC PD RT | FB1B FB1U | KQ | GN | 100Mbps User to Network Interface - 45Mbps - Untagged - PORT Based
TLS/Metro-E ERS Premier UNI | 100 MBPS/45 Mbps | KQAD | 04LN9.1CT | 04CX9.1CT | TLSERP | VLP- | 02VLN.A2 02VLN.UNT | NA | BASIC PD RT | FB1B FB1U | KQ | GN | 100Mbps User to Network Interface - 45Mbps - Untagged - PORT Based
TLS/Metro-E ERS Premier UNI | 100 MBPS/55 Mbps | KQEE | 04LN9.1CT | 04CX9.1CT | TLSERP | VLP- | 02VLN.V 02VLN.VP 02VLN.VST | NA | BASIC PD RT | FB1B FB1U | KQ | GN | 100Mbps User to Network Interface - 55Mbps - Tagged - VLAN Based
TLS/Metro-E Premier Tunnel UNI | 100 MBPS/55 Mbps | KQAE | 04LN9.1CT | 04CX9.1CT | ERSPT | VLP- | 02VLN.A2 02VLN.UNT | NA | BASIC PD RT | FB1B FB1U | KQ | GN | 100Mbps User to Network Interface - 55Mbps - Untagged - PORT Based
TLS/Metro-E ERS Premier UNI | 100 MBPS/55 Mbps | KQAE | 04LN9.1CT | 04CX9.1CT | TLSERP | VLP- | 02VLN.A2 02VLN.UNT | NA | BASIC PD RT | FB1B FB1U | KQ | GN | 100Mbps User to Network Interface - 55Mbps - Untagged - PORT Based
TLS/Metro-E ERS Premier UNI | 100 MBPS/65 Mbps | KQEF | 04LN9.1CT | 04CX9.1CT | TLSERP | VLP- | 02VLN.V 02VLN.VP 02VLN.VST | NA | BASIC PD RT | FB1B FB1U | KQ | GN | 100Mbps User to Network Interface - 65Mbps - Tagged - VLAN Based
TLS/Metro-E Premier Tunnel UNI | 100 MBPS/65 Mbps | KQAF | 04LN9.1CT | 04CX9.1CT | ERSPT | VLP- | 02VLN.A2 02VLN.UNT | NA | BASIC PD RT | FB1B FB1U | KQ | GN | 100Mbps User to Network Interface - 65Mbps - Untagged - PORT Based
TLS/Metro-E ERS Premier UNI | 100 MBPS/65 Mbps | KQAF | 04LN9.1CT | 04CX9.1CT | TLSERP | VLP- | 02VLN.A2 02VLN.UNT | NA | BASIC PD RT | FB1B FB1U | KQ | GN | 100Mbps User to Network Interface - 65Mbps - Untagged - PORT Based
TLS/Metro-E ERS Premier UNI | 100 MBPS/75 Mbps | KQEG | 04LN9.1CT | 04CX9.1CT | TLSERP | VLP- | 02VLN.V 02VLN.VP 02VLN.VST | NA | BASIC PD RT | FB1B FB1U | KQ | GN | 100Mbps User to Network Interface - 75Mbps - Tagged - VLAN Based
TLS/Metro-E Premier Tunnel UNI | 100 MBPS/75 Mbps | KQAG | 04LN9.1CT | 04CX9.1CT | ERSPT | VLP- | 02VLN.A2 02VLN.UNT | NA | BASIC PD RT | FB1B FB1U | KQ | GN | 100Mbps User to Network Interface - 75Mbps - Untagged - PORT Based
TLS/Metro-E ERS Premier UNI | 100 MBPS/75 Mbps | KQAG | 04LN9.1CT | 04CX9.1CT | TLSERP | VLP- | 02VLN.A2 02VLN.UNT | NA | BASIC PD RT | FB1B FB1U | KQ | GN | 100Mbps User to Network Interface - 75Mbps - Untagged - PORT Based
TLS/Metro-E ERS Premier UNI | 100 MBPS/85 Mbps | KQEH | 04LN9.1CT | 04CX9.1CT | TLSERP | VLP- | 02VLN.V 02VLN.VP 02VLN.VST | NA | BASIC PD RT | FB1B FB1U | KQ | GN | 100Mbps User to Network Interface - 85Mbps - Tagged - VLAN Based
TLS/Metro-E Premier Tunnel UNI | 100 MBPS/85 Mbps | KQAH | 04LN9.1CT | 04CX9.1CT | ERSPT | VLP- | 02VLN.A2 02VLN.UNT | NA | BASIC PD RT | FB1B FB1U | KQ | GN | 100Mbps User to Network Interface - 85Mbps - Untagged - PORT Based
TLS/Metro-E ERS Premier UNI | 100 MBPS/85 Mbps | KQAH | 04LN9.1CT | 04CX9.1CT | TLSERP | VLP- | 02VLN.A2 02VLN.UNT | NA | BASIC PD RT | FB1B FB1U | KQ | GN | 100Mbps User to Network Interface - 85Mbps - Untagged - PORT Based
TLS/Metro-E ERS Premier UNI | 100 MBPS/95 Mbps | KQEI | 04LN9.1CT | 04CX9.1CT | TLSERP | VLP- | 02VLN.V 02VLN.VP 02VLN.VST | NA | BASIC PD RT | FB1B FB1U | KQ | GN | 100Mbps User to Network Interface - 95Mbps - Tagged - VLAN Based
TLS/Metro-E Premier Tunnel UNI | 100 MBPS/95 Mbps | KQAI | 04LN9.1CT | 04CX9.1CT | ERSPT | VLP- | 02VLN.A2 02VLN.UNT | NA | BASIC PD RT | FB1B FB1U | KQ | GN | 100Mbps User to Network Interface - 95Mbps - Untagged - PORT Based
TLS/Metro-E ERS Premier UNI | 100 MBPS/95 Mbps | KQAI | 04LN9.1CT | 04CX9.1CT | TLSERP | VLP- | 02VLN.A2 02VLN.UNT | NA | BASIC PD RT | FB1B FB1U | KQ | GN | 100Mbps User to Network Interface - 95Mbps - Untagged - PORT Based
TLS/Metro-E ERS Premier UNI | 1GBPS/15 Mbps | KRFC | 02LNF.A02 | 02CXF.1GE | TLSERP | VLP- | 02VLN.V 02VLN.VP 02VLN.VST | NA | BASIC PD RT | FB1B FB1U | KR | GN | 1000Mbps User to Network Interface - 15 Mbps - Tagged - VLAN Based
TLS/Metro-E ERS Premier UNI | 1GBPS/15 Mbps | KRFC | 02LNF.A03 | 02CXF.1GE | TLSERP | VLP- | 02VLN.V 02VLN.VP 02VLN.VST | NA | BASIC PD RT | FB1B FB1U | KR | GN | 1000Mbps User to Network Interface - 15 Mbps - Tagged - VLAN Based
TLS/Metro-E ERS Premier UNI | 1GBPS/15 Mbps | KRFC | 02LNF.A04 | 02CXF.1GE | TLSERP | VLP- | 02VLN.V 02VLN.VP 02VLN.VST | NA | BASIC PD RT | FB1B FB1U | KR | GN | 1000Mbps User to Network Interface - 15 Mbps - Tagged - VLAN Based
TLS/Metro-E ERS Premier UNI | 1GBPS/15 Mbps | KRFC | 08LN9.1GE | 08CX9.1GE | TLSERP | VLP- | 02VLN.V 02VLN.VP 02VLN.VST | NA | BASIC PD RT | FB1B FB1U | KR | GN | 1000Mbps User to Network Interface - 15 Mbps - Tagged - VLAN Based
TLS/Metro-E ERS Premier UNI | 1GBPS/15 Mbps | KRBC | 02LNF.A02 | 02CXF.1GE | TLSERP | VLP- | 02VLN.A2 02VLN.UNT | NA | BASIC PD RT | FB1B FB1U | KR | GN | 1000Mbps User to Network Interface - 15 Mbps - Untagged - PORT Based
TLS/Metro-E ERS Premier UNI | 1GBPS/15 Mbps | KRBC | 02LNF.A03 | 02CXF.1GE | TLSERP | VLP- | 02VLN.A2 02VLN.UNT | NA | BASIC PD RT | FB1B FB1U | KR | GN | 1000Mbps User to Network Interface - 15 Mbps - Untagged - PORT Based
TLS/Metro-E ERS Premier UNI | 1GBPS/15 Mbps | KRBC | 02LNF.A04 | 02CXF.1GE | TLSERP | VLP- | 02VLN.A2 02VLN.UNT | NA | BASIC PD RT | FB1B FB1U | KR | GN | 1000Mbps User to Network Interface - 15 Mbps - Untagged - PORT Based
TLS/Metro-E ERS Premier UNI | 1GBPS/15 Mbps | KRBC | 08LN9.1GE | 08CX9.1GE | TLSERP | VLP- | 02VLN.A2 02VLN.UNT | NA | BASIC PD RT | FB1B FB1U | KR | GN | 1000Mbps User to Network Interface - 15 Mbps - Untagged - PORT Based
TLS/Metro-E Premier Tunnel UNI | 1GBPS/15 Mbps | KRBC | 02LNF.A02 | 02CXF.1GE | ERSPT | VLP- | 02VLN.A2 02VLN.UNT | NA | BASIC PD RT | FB1B FB1U | KR | GN | 1000Mbps User to Network Interface - 15Mbps - Untagged - PORT Based
TLS/Metro-E Premier Tunnel UNI | 1GBPS/15 Mbps | KRBC | 02LNF.A03 | 02CXF.1GE | ERSPT | VLP- | 02VLN.A2 02VLN.UNT | NA | BASIC PD RT | FB1B FB1U | KR | GN | 1000Mbps User to Network Interface - 15Mbps - Untagged - PORT Based
TLS/Metro-E Premier Tunnel UNI | 1GBPS/15 Mbps | KRBC | 02LNF.A04 | 02CXF.1GE | ERSPT | VLP- | 02VLN.A2 02VLN.UNT | NA | BASIC PD RT | FB1B FB1U | KR | GN | 1000Mbps User to Network Interface - 15Mbps - Untagged - PORT Based
TLS/Metro-E Premier Tunnel UNI | 1GBPS/15 Mbps | KRBC | 08LN9.1GE | 08CX9.1GE | ERSPT | VLP- | 02VLN.A2 02VLN.UNT | NA | BASIC PD RT | FB1B FB1U | KR | GN | 1000Mbps User to Network Interface - 15Mbps - Untagged - PORT Based
TLS/Metro-E ERS Premier UNI | 1GBPS/250 Mbps | KREA | 02LNF.A02 | 02CXF.1GE | TLSERP | VLP- | 02VLN.V 02VLN.VP 02VLN.VST | NA | BASIC PD RT | FB1B FB1U | KR | GN | 1000Mbps User to Network Interface - 250Mbps - Tagged - VLAN Based
TLS/Metro-E ERS Premier UNI | 1GBPS/250 Mbps | KREA | 02LNF.A03 | 02CXF.1GE | TLSERP | VLP- | 02VLN.V 02VLN.VP 02VLN.VST | NA | BASIC PD RT | FB1B FB1U | KR | GN | 1000Mbps User to Network Interface - 250Mbps - Tagged - VLAN Based
TLS/Metro-E ERS Premier UNI | 1GBPS/250 Mbps | KREA | 02LNF.A04 | 02CXF.1GE | TLSERP | VLP- | 02VLN.V 02VLN.VP 02VLN.VST | NA | BASIC PD RT | FB1B FB1U | KR | GN | 1000Mbps User to Network Interface - 250Mbps - Tagged - VLAN Based
TLS/Metro-E ERS Premier UNI | 1GBPS/250 Mbps | KREA | 08LN9.1GE | 08CX9.1GE | TLSERP | VLP- | 02VLN.V 02VLN.VP 02VLN.VST | NA | BASIC PD RT | FB1B FB1U | KR | GN | 1000Mbps User to Network Interface - 250Mbps - Tagged - VLAN Based
TLS/Metro-E ERS Premier UNI | 1GBPS/250 Mbps | KRAA | 02LNF.A02 | 02CXF.1GE | TLSERP | VLP- | 02VLN.A2 02VLN.UNT | NA | BASIC PD RT | FB1B FB1U | KR | GN | 1000Mbps User to Network Interface - 250Mbps - Untagged - PORT Based
TLS/Metro-E ERS Premier UNI | 1GBPS/250 Mbps | KRAA | 02LNF.A03 | 02CXF.1GE | TLSERP | VLP- | 02VLN.A2 02VLN.UNT | NA | BASIC PD RT | FB1B FB1U | KR | GN | 1000Mbps User to Network Interface - 250Mbps - Untagged - PORT Based
TLS/Metro-E ERS Premier UNI | 1GBPS/250 Mbps | KRAA | 02LNF.A04 | 02CXF.1GE | TLSERP | VLP- | 02VLN.A2 02VLN.UNT | NA | BASIC PD RT | FB1B FB1U | KR | GN | 1000Mbps User to Network Interface - 250Mbps - Untagged - PORT Based
TLS/Metro-E ERS Premier UNI | 1GBPS/250 Mbps | KRAA | 08LN9.1GE | 08CX9.1GE | TLSERP | VLP- | 02VLN.A2 02VLN.UNT | NA | BASIC PD RT | FB1B FB1U | KR | GN | 1000Mbps User to Network Interface - 250Mbps - Untagged - PORT Based
TLS/Metro-E Premier Tunnel UNI | 1GBPS/250 Mbps | KRAA | 02LNF.A02 | 02CXF.1GE | ERSPT | VLP- | 02VLN.A2 02VLN.UNT | NA | BASIC PD RT | FB1B FB1U | KR | GN | 1000Mbps User to Network Interface - 250Mbps - Untagged - PORT Based
TLS/Metro-E Premier Tunnel UNI | 1GBPS/250 Mbps | KRAA | 02LNF.A03 | 02CXF.1GE | ERSPT | VLP- | 02VLN.A2 02VLN.UNT | NA | BASIC PD RT | FB1B FB1U | KR | GN | 1000Mbps User to Network Interface - 250Mbps - Untagged - PORT Based
TLS/Metro-E Premier Tunnel UNI | 1GBPS/250 Mbps | KRAA | 02LNF.A04 | 02CXF.1GE | ERSPT | VLP- | 02VLN.A2 02VLN.UNT | NA | BASIC PD RT | FB1B FB1U | KR | GN | 1000Mbps User to Network Interface - 250Mbps - Untagged - PORT Based
TLS/Metro-E Premier Tunnel UNI | 1GBPS/250 Mbps | KRAA | 08LN9.1GE | 08CX9.1GE | ERSPT | VLP- | 02VLN.A2 02VLN.UNT | NA | BASIC PD RT | FB1B FB1U | KR | GN | 1000Mbps User to Network Interface - 250Mbps - Untagged - PORT Based
TLS/Metro-E Premier Tunnel UNI | 1GBPS/350 Mbps | KRAH | 02LNF.A02 | 02CXF.1GE | ERSPT | VLP- | 02VLN.A2 02VLN.UNT | NA | BASIC PD RT | FB1B FB1U | KR | GN | 1000Mbps User to Network Interface - 350Mbps - Untagged - PORT Based
TLS/Metro-E Premier Tunnel UNI | 1GBPS/350 Mbps | KRAH | 02LNF.A03 | 02CXF.1GE | ERSPT | VLP- | 02VLN.A2 02VLN.UNT | NA | BASIC PD RT | FB1B FB1U | KR | GN | 1000Mbps User to Network Interface - 350Mbps - Untagged - PORT Based
TLS/Metro-E Premier Tunnel UNI | 1GBPS/350 Mbps | KRAH | 02LNF.A04 | 02CXF.1GE | ERSPT | VLP- | 02VLN.A2 02VLN.UNT | NA | BASIC PD RT | FB1B FB1U | KR | GN | 1000Mbps User to Network Interface - 350Mbps - Untagged - PORT Based
TLS/Metro-E Premier Tunnel UNI | 1GBPS/350 Mbps | KRAH | 08LN9.1GE | 08CX9.1GE | ERSPT | VLP- | 02VLN.A2 02VLN.UNT | NA | BASIC PD RT | FB1B FB1U | KR | GN | 1000Mbps User to Network Interface - 350Mbps - Untagged - PORT Based
TLS/Metro-E ERS Premier UNI | 1GBPS/350 Mbps | KRAH | 02LNF.A02 | 02CXF.1GE | TLSERP | VLP- | 02VLN.A2 02VLN.UNT | NA | BASIC PD RT | FB1B FB1U | KR | GN | 1000Mbps User to Network Interface - 350Mbps - Untagged - PORT Based
TLS/Metro-E ERS Premier UNI | 1GBPS/350 Mbps | KRAH | 02LNF.A03 | 02CXF.1GE | TLSERP | VLP- | 02VLN.A2 02VLN.UNT | NA | BASIC PD RT | FB1B FB1U | KR | GN | 1000Mbps User to Network Interface - 350Mbps - Untagged - PORT Based
TLS/Metro-E ERS Premier UNI | 1GBPS/350 Mbps | KRAH | 02LNF.A04 | 02CXF.1GE | TLSERP | VLP- | 02VLN.A2 02VLN.UNT | NA | BASIC PD RT | FB1B FB1U | KR | GN | 1000Mbps User to Network Interface - 350Mbps - Untagged - PORT Based
TLS/Metro-E ERS Premier UNI | 1GBPS/350 Mbps | KRAH | 08LN9.1GE | 08CX9.1GE | TLSERP | VLP- | 02VLN.A2 02VLN.UNT | NA | BASIC PD RT | FB1B FB1U | KR | GN | 1000Mbps User to Network Interface - 350Mbps - Untagged - PORT Based
TLS/Metro-E ERS Premier UNI | 1GBPS/350 Mbps | KREH | 02LNF.A02 | 02CXF.1GE | TLSERP | VLP- | 02VLN.V 02VLN.VP 02VLN.VST | NA | BASIC PD RT | FB1B FB1U | KR | GN | 1000Mbps User to Network Interface - 350Mbps - Tagged - VLAN Based
TLS/Metro-E ERS Premier UNI | 1GBPS/350 Mbps | KREH | 02LNF.A03 | 02CXF.1GE | TLSERP | VLP- | 02VLN.V 02VLN.VP 02VLN.VST | NA | BASIC PD RT | FB1B FB1U | KR | GN | 1000Mbps User to Network Interface - 350Mbps - Tagged - VLAN Based
TLS/Metro-E ERS Premier UNI | 1GBPS/350 Mbps | KREH | 02LNF.A04 | 02CXF.1GE | TLSERP | VLP- | 02VLN.V 02VLN.VP 02VLN.VST | NA | BASIC PD RT | FB1B FB1U | KR | GN | 1000Mbps User to Network Interface - 350Mbps - Tagged - VLAN Based
TLS/Metro-E ERS Premier UNI | 1GBPS/350 Mbps | KREH | 08LN9.1GE | 08CX9.1GE | TLSERP | VLP- | 02VLN.V 02VLN.VP 02VLN.VST | NA | BASIC PD RT | FB1B FB1U | KR | GN | 1000Mbps User to Network Interface - 350Mbps - Tagged - VLAN Based
TLS/Metro-E Premier Tunnel UNI | 1GBPS/450 Mbps | KRAK | 02LNF.A02 | 02CXF.1GE | ERSPT | VLP- | 02VLN.A2 02VLN.UNT | NA | BASIC PD RT | FB1B FB1U | KR | GN | 1000Mbps User to Network Interface - 450Mbps - Untagged - PORT Based
TLS/Metro-E Premier Tunnel UNI | 1GBPS/450 Mbps | KRAK | 02LNF.A03 | 02CXF.1GE | ERSPT | VLP- | 02VLN.A2 02VLN.UNT | NA | BASIC PD RT | FB1B FB1U | KR | GN | 1000Mbps User to Network Interface - 450Mbps - Untagged - PORT Based
TLS/Metro-E Premier Tunnel UNI | 1GBPS/450 Mbps | KRAK | 02LNF.A04 | 02CXF.1GE | ERSPT | VLP- | 02VLN.A2 02VLN.UNT | NA | BASIC PD RT | FB1B FB1U | KR | GN | 1000Mbps User to Network Interface - 450Mbps - Untagged - PORT Based
TLS/Metro-E Premier Tunnel UNI | 1GBPS/450 Mbps | KRAK | 08LN9.1GE | 08CX9.1GE | ERSPT | VLP- | 02VLN.A2 02VLN.UNT | NA | BASIC PD RT | FB1B FB1U | KR | GN | 1000Mbps User to Network Interface - 450Mbps - Untagged - PORT Based
TLS/Metro-E ERS Premier UNI | 1GBPS/450 Mbps | KRAK | 02LNF.A02 | 02CXF.1GE | TLSERP | VLP- | 02VLN.A2 02VLN.UNT | NA | BASIC PD RT | FB1B FB1U | KR | GN | 1000Mbps User to Network Interface - 450Mbps - Untagged - PORT Based
TLS/Metro-E ERS Premier UNI | 1GBPS/450 Mbps | KRAK | 02LNF.A03 | 02CXF.1GE | TLSERP | VLP- | 02VLN.A2 02VLN.UNT | NA | BASIC PD RT | FB1B FB1U | KR | GN | 1000Mbps User to Network Interface - 450Mbps - Untagged - PORT Based
TLS/Metro-E ERS Premier UNI | 1GBPS/450 Mbps | KRAK | 02LNF.A04 | 02CXF.1GE | TLSERP | VLP- | 02VLN.A2 02VLN.UNT | NA | BASIC PD RT | FB1B FB1U | KR | GN | 1000Mbps User to Network Interface - 450Mbps - Untagged - PORT Based
TLS/Metro-E ERS Premier UNI | 1GBPS/450 Mbps | KRAK | 08LN9.1GE | 08CX9.1GE | TLSERP | VLP- | 02VLN.A2 02VLN.UNT | NA | BASIC PD RT | FB1B FB1U | KR | GN | 1000Mbps User to Network Interface - 450Mbps - Untagged - PORT Based
TLS/Metro-E ERS Premier UNI | 1GBPS/450 Mbps | KREK | 02LNF.A02 | 02CXF.1GE | TLSERP | VLP- | 02VLN.V 02VLN.VP 02VLN.VST | NA | BASIC PD RT | FB1B FB1U | KR | GN | 1000Mbps User to Network Interface - 450Mbps - Tagged - VLAN Based
TLS/Metro-E ERS Premier UNI | 1GBPS/450 Mbps | KREK | 02LNF.A03 | 02CXF.1GE | TLSERP | VLP- | 02VLN.V 02VLN.VP 02VLN.VST | NA | BASIC PD RT | FB1B FB1U | KR | GN | 1000Mbps User to Network Interface - 450Mbps - Tagged - VLAN Based
TLS/Metro-E ERS Premier UNI | 1GBPS/450 Mbps | KREK | 02LNF.A04 | 02CXF.1GE | TLSERP | VLP- | 02VLN.V 02VLN.VP 02VLN.VST | NA | BASIC PD RT | FB1B FB1U | KR | GN | 1000Mbps User to Network Interface - 450Mbps - Tagged - VLAN Based
TLS/Metro-E ERS Premier UNI | 1GBPS/450 Mbps | KREK | 08LN9.1GE | 08CX9.1GE | TLSERP | VLP- | 02VLN.V 02VLN.VP 02VLN.VST | NA | BASIC PD RT | FB1B FB1U | KR | GN | 1000Mbps User to Network Interface - 450Mbps - Tagged - VLAN Based
TLS/Metro-E Premier Tunnel UNI | 1GBPS/550 Mbps | KRAN | 02LNF.A02 | 02CXF.1GE | ERSPT | VLP- | 02VLN.A2 02VLN.UNT | NA | BASIC PD RT | FB1B FB1U | KR | GN | 1000Mbps User to Network Interface - 550Mbps - Untagged - PORT Based
TLS/Metro-E Premier Tunnel UNI | 1GBPS/550 Mbps | KRAN | 02LNF.A03 | 02CXF.1GE | ERSPT | VLP- | 02VLN.A2 02VLN.UNT | NA | BASIC PD RT | FB1B FB1U | KR | GN | 1000Mbps User to Network Interface - 550Mbps - Untagged - PORT Based
TLS/Metro-E Premier Tunnel UNI | 1GBPS/550 Mbps | KRAN | 02LNF.A04 | 02CXF.1GE | ERSPT | VLP- | 02VLN.A2 02VLN.UNT | NA | BASIC PD RT | FB1B FB1U | KR | GN | 1000Mbps User to Network Interface - 550Mbps - Untagged - PORT Based
TLS/Metro-E Premier Tunnel UNI | 1GBPS/550 Mbps | KRAN | 08LN9.1GE | 08CX9.1GE | ERSPT | VLP- | 02VLN.A2 02VLN.UNT | NA | BASIC PD RT | FB1B FB1U | KR | GN | 1000Mbps User to Network Interface - 550Mbps - Untagged - PORT Based
TLS/Metro-E ERS Premier UNI | 1GBPS/550 Mbps | KRAN | 02LNF.A02 | 02CXF.1GE | TLSERP | VLP- | 02VLN.A2 02VLN.UNT | NA | BASIC PD RT | FB1B FB1U | KR | GN | 1000Mbps User to Network Interface - 550Mbps - Untagged - PORT Based
TLS/Metro-E ERS Premier UNI | 1GBPS/550 Mbps | KRAN | 02LNF.A03 | 02CXF.1GE | TLSERP | VLP- | 02VLN.A2 02VLN.UNT | NA | BASIC PD RT | FB1B FB1U | KR | GN | 1000Mbps User to Network Interface - 550Mbps - Untagged - PORT Based
TLS/Metro-E ERS Premier UNI | 1GBPS/550 Mbps | KRAN | 02LNF.A04 | 02CXF.1GE | TLSERP | VLP- | 02VLN.A2 02VLN.UNT | NA | BASIC PD RT | FB1B FB1U | KR | GN | 1000Mbps User to Network Interface - 550Mbps - Untagged - PORT Based
TLS/Metro-E ERS Premier UNI | 1GBPS/550 Mbps | KRAN | 08LN9.1GE | 08CX9.1GE | TLSERP | VLP- | 02VLN.A2 02VLN.UNT | NA | BASIC PD RT | FB1B FB1U | KR | GN | 1000Mbps User to Network Interface - 550Mbps - Untagged - PORT Based
TLS/Metro-E ERS Premier UNI | 1GBPS/550 Mbps | KREN | 02LNF.A02 | 02CXF.1GE | TLSERP | VLP- | 02VLN.V 02VLN.VP 02VLN.VST | NA | BASIC PD RT | FB1B FB1U | KR | GN | 1000Mbps User to Network Interface - 550Mbps - Tagged - VLAN Based
TLS/Metro-E ERS Premier UNI | 1GBPS/550 Mbps | KREN | 02LNF.A03 | 02CXF.1GE | TLSERP | VLP- | 02VLN.V 02VLN.VP 02VLN.VST | NA | BASIC PD RT | FB1B FB1U | KR | GN | 1000Mbps User to Network Interface - 550Mbps - Tagged - VLAN Based
TLS/Metro-E ERS Premier UNI | 1GBPS/550 Mbps | KREN | 02LNF.A04 | 02CXF.1GE | TLSERP | VLP- | 02VLN.V 02VLN.VP 02VLN.VST | NA | BASIC PD RT | FB1B FB1U | KR | GN | 1000Mbps User to Network Interface - 550Mbps - Tagged - VLAN Based
TLS/Metro-E ERS Premier UNI | 1GBPS/550 Mbps | KREN | 08LN9.1GE | 08CX9.1GE | TLSERP | VLP- | 02VLN.V 02VLN.VP 02VLN.VST | NA | BASIC PD RT | FB1B FB1U | KR | GN | 1000Mbps User to Network Interface - 550Mbps - Tagged - VLAN Based
TLS/Metro-E Premier Tunnel UNI | 1GBPS/650 Mbps | KRAQ | 02LNF.A02 | 02CXF.1GE | ERSPT | VLP- | 02VLN.A2 02VLN.UNT | NA | BASIC PD RT | FB1B FB1U | KR | GN | 1000Mbps User to Network Interface - 650Mbps - Untagged - PORT Based
TLS/Metro-E Premier Tunnel UNI | 1GBPS/650 Mbps | KRAQ | 02LNF.A03 | 02CXF.1GE | ERSPT | VLP- | 02VLN.A2 02VLN.UNT | NA | BASIC PD RT | FB1B FB1U | KR | GN | 1000Mbps User to Network Interface - 650Mbps - Untagged - PORT Based
TLS/Metro-E Premier Tunnel UNI | 1GBPS/650 Mbps | KRAQ | 02LNF.A04 | 02CXF.1GE | ERSPT | VLP- | 02VLN.A2 02VLN.UNT | NA | BASIC PD RT | FB1B FB1U | KR | GN | 1000Mbps User to Network Interface - 650Mbps - Untagged - PORT Based
TLS/Metro-E Premier Tunnel UNI | 1GBPS/650 Mbps | KRAQ | 08LN9.1GE | 08CX9.1GE | ERSPT | VLP- | 02VLN.A2 02VLN.UNT | NA | BASIC PD RT | FB1B FB1U | KR | GN | 1000Mbps User to Network Interface - 650Mbps - Untagged - PORT Based
TLS/Metro-E ERS Premier UNI | 1GBPS/650 Mbps | KRAQ | 02LNF.A02 | 02CXF.1GE | TLSERP | VLP- | 02VLN.A2 02VLN.UNT | NA | BASIC PD RT | FB1B FB1U | KR | GN | 1000Mbps User to Network Interface - 650Mbps - Untagged - PORT Based
TLS/Metro-E ERS Premier UNI | 1GBPS/650 Mbps | KRAQ | 02LNF.A03 | 02CXF.1GE | TLSERP | VLP- | 02VLN.A2 02VLN.UNT | NA | BASIC PD RT | FB1B FB1U | KR | GN | 1000Mbps User to Network Interface - 650Mbps - Untagged - PORT Based
TLS/Metro-E ERS Premier UNI | 1GBPS/650 Mbps | KRAQ | 02LNF.A04 | 02CXF.1GE | TLSERP | VLP- | 02VLN.A2 02VLN.UNT | NA | BASIC PD RT | FB1B FB1U | KR | GN | 1000Mbps User to Network Interface - 650Mbps - Untagged - PORT Based
TLS/Metro-E ERS Premier UNI | 1GBPS/650 Mbps | KRAQ | 08LN9.1GE | 08CX9.1GE | TLSERP | VLP- | 02VLN.A2 02VLN.UNT | NA | BASIC PD RT | FB1B FB1U | KR | GN | 1000Mbps User to Network Interface - 650Mbps - Untagged - PORT Based
TLS/Metro-E ERS Premier UNI | 1GBPS/650 Mbps | KREQ | 02LNF.A02 | 02CXF.1GE | TLSERP | VLP- | 02VLN.V 02VLN.VP 02VLN.VST | NA | BASIC PD RT | FB1B FB1U | KR | GN | 1000Mbps User to Network Interface - 650Mbps - Tagged - VLAN Based
TLS/Metro-E ERS Premier UNI | 1GBPS/650 Mbps | KREQ | 02LNF.A03 | 02CXF.1GE | TLSERP | VLP- | 02VLN.V 02VLN.VP 02VLN.VST | NA | BASIC PD RT | FB1B FB1U | KR | GN | 1000Mbps User to Network Interface - 650Mbps - Tagged - VLAN Based
TLS/Metro-E ERS Premier UNI | 1GBPS/650 Mbps | KREQ | 02LNF.A04 | 02CXF.1GE | TLSERP | VLP- | 02VLN.V 02VLN.VP 02VLN.VST | NA | BASIC PD RT | FB1B FB1U | KR | GN | 1000Mbps User to Network Interface - 650Mbps - Tagged - VLAN Based
TLS/Metro-E ERS Premier UNI | 1GBPS/650 Mbps | KREQ | 08LN9.1GE | 08CX9.1GE | TLSERP | VLP- | 02VLN.V 02VLN.VP 02VLN.VST | NA | BASIC PD RT | FB1B FB1U | KR | GN | 1000Mbps User to Network Interface - 650Mbps - Tagged - VLAN Based
TLS/Metro-E Premier Tunnel UNI | 1GBPS/750 Mbps | KRAT | 02LNF.A02 | 02CXF.1GE | ERSPT | VLP- | 02VLN.A2 02VLN.UNT | NA | BASIC PD RT | FB1B FB1U | KR | GN | 1000Mbps User to Network Interface - 750Mbps - Untagged - PORT Based
TLS/Metro-E Premier Tunnel UNI | 1GBPS/750 Mbps | KRAT | 02LNF.A03 | 02CXF.1GE | ERSPT | VLP- | 02VLN.A2 02VLN.UNT | NA | BASIC PD RT | FB1B FB1U | KR | GN | 1000Mbps User to Network Interface - 750Mbps - Untagged - PORT Based
TLS/Metro-E Premier Tunnel UNI | 1GBPS/750 Mbps | KRAT | 02LNF.A04 | 02CXF.1GE | ERSPT | VLP- | 02VLN.A2 02VLN.UNT | NA | BASIC PD RT | FB1B FB1U | KR | GN | 1000Mbps User to Network Interface - 750Mbps - Untagged - PORT Based
TLS/Metro-E Premier Tunnel UNI | 1GBPS/750 Mbps | KRAT | 08LN9.1GE | 08CX9.1GE | ERSPT | VLP- | 02VLN.A2 02VLN.UNT | NA | BASIC PD RT | FB1B FB1U | KR | GN | 1000Mbps User to Network Interface - 750Mbps - Untagged - PORT Based
TLS/Metro-E ERS Premier UNI | 1GBPS/750 Mbps | KRAT | 02LNF.A02 | 02CXF.1GE | TLSERP | VLP- | 02VLN.A2 02VLN.UNT | NA | BASIC PD RT | FB1B FB1U | KR | GN | 1000Mbps User to Network Interface - 750Mbps - Untagged - PORT Based
TLS/Metro-E ERS Premier UNI | 1GBPS/750 Mbps | KRAT | 02LNF.A03 | 02CXF.1GE | TLSERP | VLP- | 02VLN.A2 02VLN.UNT | NA | BASIC PD RT | FB1B FB1U | KR | GN | 1000Mbps User to Network Interface - 750Mbps - Untagged - PORT Based
TLS/Metro-E ERS Premier UNI | 1GBPS/750 Mbps | KRAT | 02LNF.A04 | 02CXF.1GE | TLSERP | VLP- | 02VLN.A2 02VLN.UNT | NA | BASIC PD RT | FB1B FB1U | KR | GN | 1000Mbps User to Network Interface - 750Mbps - Untagged - PORT Based
TLS/Metro-E ERS Premier UNI | 1GBPS/750 Mbps | KRAT | 08LN9.1GE | 08CX9.1GE | TLSERP | VLP- | 02VLN.A2 02VLN.UNT | NA | BASIC PD RT | FB1B FB1U | KR | GN | 1000Mbps User to Network Interface - 750Mbps - Untagged - PORT Based
TLS/Metro-E ERS Premier UNI | 1GBPS/850 Mbps | KREW | 02LNF.A02 | 02CXF.1GE | TLSERP | VLP- | 02VLN.V 02VLN.VP 02VLN.VST | NA | BASIC PD RT | FB1B FB1U | KR | GN | 1000Mbps User to Network Interface - 850Mbps - Tagged - VLAN Based
TLS/Metro-E ERS Premier UNI | 1GBPS/850 Mbps | KREW | 02LNF.A03 | 02CXF.1GE | TLSERP | VLP- | 02VLN.V 02VLN.VP 02VLN.VST | NA | BASIC PD RT | FB1B FB1U | KR | GN | 1000Mbps User to Network Interface - 850Mbps - Tagged - VLAN Based
TLS/Metro-E ERS Premier UNI | 1GBPS/850 Mbps | KREW | 02LNF.A04 | 02CXF.1GE | TLSERP | VLP- | 02VLN.V 02VLN.VP 02VLN.VST | NA | BASIC PD RT | FB1B FB1U | KR | GN | 1000Mbps User to Network Interface - 850Mbps - Tagged - VLAN Based
TLS/Metro-E ERS Premier UNI | 1GBPS/850 Mbps | KREW | 08LN9.1GE | 08CX9.1GE | TLSERP | VLP- | 02VLN.V 02VLN.VP 02VLN.VST | NA | BASIC PD RT | FB1B FB1U | KR | GN | 1000Mbps User to Network Interface - 850Mbps - Tagged - VLAN Based
TLS/Metro-E Premier Tunnel UNI | 1GBPS/850 Mbps | KRAW | 02LNF.A02 | 02CXF.1GE | ERSPT | VLP- | 02VLN.A2 02VLN.UNT | NA | BASIC PD RT | FB1B FB1U | KR | GN | 1000Mbps User to Network Interface - 850Mbps - Untagged - PORT Based
TLS/Metro-E Premier Tunnel UNI | 1GBPS/850 Mbps | KRAW | 02LNF.A03 | 02CXF.1GE | ERSPT | VLP- | 02VLN.A2 02VLN.UNT | NA | BASIC PD RT | FB1B FB1U | KR | GN | 1000Mbps User to Network Interface - 850Mbps - Untagged - PORT Based
TLS/Metro-E Premier Tunnel UNI | 1GBPS/850 Mbps | KRAW | 02LNF.A04 | 02CXF.1GE | ERSPT | VLP- | 02VLN.A2 02VLN.UNT | NA | BASIC PD RT | FB1B FB1U | KR | GN | 1000Mbps User to Network Interface - 850Mbps - Untagged - PORT Based
TLS/Metro-E Premier Tunnel UNI | 1GBPS/850 Mbps | KRAW | 08LN9.1GE | 08CX9.1GE | ERSPT | VLP- | 02VLN.A2 02VLN.UNT | NA | BASIC PD RT | FB1B FB1U | KR | GN | 1000Mbps User to Network Interface - 850Mbps - Untagged - PORT Based
TLS/Metro-E ERS Premier UNI | 1GBPS/850 Mbps | KRAW | 02LNF.A02 | 02CXF.1GE | TLSERP | VLP- | 02VLN.A2 02VLN.UNT | NA | BASIC PD RT | FB1B FB1U | KR | GN | 1000Mbps User to Network Interface - 850Mbps - Untagged - PORT Based
TLS/Metro-E ERS Premier UNI | 1GBPS/850 Mbps | KRAW | 02LNF.A03 | 02CXF.1GE | TLSERP | VLP- | 02VLN.A2 02VLN.UNT | NA | BASIC PD RT | FB1B FB1U | KR | GN | 1000Mbps User to Network Interface - 850Mbps - Untagged - PORT Based
TLS/Metro-E ERS Premier UNI | 1GBPS/850 Mbps | KRAW | 02LNF.A04 | 02CXF.1GE | TLSERP | VLP- | 02VLN.A2 02VLN.UNT | NA | BASIC PD RT | FB1B FB1U | KR | GN | 1000Mbps User to Network Interface - 850Mbps - Untagged - PORT Based
TLS/Metro-E ERS Premier UNI | 1GBPS/850 Mbps | KRAW | 08LN9.1GE | 08CX9.1GE | TLSERP | VLP- | 02VLN.A2 02VLN.UNT | NA | BASIC PD RT | FB1B FB1U | KR | GN | 1000Mbps User to Network Interface - 850Mbps - Untagged - PORT Based
TLS/Metro-E Premier Tunnel UNI | 1GBPS/950 Mbps | KRAZ | 02LNF.A02 | 02CXF.1GE | ERSPT | VLP- | 02VLN.A2 02VLN.UNT | NA | BASIC PD RT | FB1B FB1U | KR | GN | 1000Mbps User to Network Interface - 950Mbps - Untagged - PORT Based
TLS/Metro-E Premier Tunnel UNI | 1GBPS/950 Mbps | KRAZ | 02LNF.A03 | 02CXF.1GE | ERSPT | VLP- | 02VLN.A2 02VLN.UNT | NA | BASIC PD RT | FB1B FB1U | KR | GN | 1000Mbps User to Network Interface - 950Mbps - Untagged - PORT Based
TLS/Metro-E Premier Tunnel UNI | 1GBPS/950 Mbps | KRAZ | 02LNF.A04 | 02CXF.1GE | ERSPT | VLP- | 02VLN.A2 02VLN.UNT | NA | BASIC PD RT | FB1B FB1U | KR | GN | 1000Mbps User to Network Interface - 950Mbps - Untagged - PORT Based
TLS/Metro-E Premier Tunnel UNI | 1GBPS/950 Mbps | KRAZ | 08LN9.1GE | 08CX9.1GE | ERSPT | VLP- | 02VLN.A2 02VLN.UNT | NA | BASIC PD RT | FB1B FB1U | KR | GN | 1000Mbps User to Network Interface - 950Mbps - Untagged - PORT Based
TLS/Metro-E ERS Premier UNI | 1GBPS/950 Mbps | KRAZ | 02LNF.A02 | 02CXF.1GE | TLSERP | VLP- | 02VLN.A2 02VLN.UNT | NA | BASIC PD RT | FB1B FB1U | KR | GN | 1000Mbps User to Network Interface - 950Mbps - Untagged - PORT Based
TLS/Metro-E ERS Premier UNI | 1GBPS/950 Mbps | KRAZ | 02LNF.A03 | 02CXF.1GE | TLSERP | VLP- | 02VLN.A2 02VLN.UNT | NA | BASIC PD RT | FB1B FB1U | KR | GN | 1000Mbps User to Network Interface - 950Mbps - Untagged - PORT Based
TLS/Metro-E ERS Premier UNI | 1GBPS/950 Mbps | KRAZ | 02LNF.A04 | 02CXF.1GE | TLSERP | VLP- | 02VLN.A2 02VLN.UNT | NA | BASIC PD RT | FB1B FB1U | KR | GN | 1000Mbps User to Network Interface - 950Mbps - Untagged - PORT Based
TLS/Metro-E ERS Premier UNI | 1GBPS/950 Mbps | KRAZ | 08LN9.1GE | 08CX9.1GE | TLSERP | VLP- | 02VLN.A2 02VLN.UNT | NA | BASIC PD RT | FB1B FB1U | KR | GN | 1000Mbps User to Network Interface - 950Mbps - Untagged - PORT Based
TLS/Metro-E ERS Premier UNI | 1GBPS/950 Mbps | KREZ | 02LNF.A02 | 02CXF.1GE | TLSERP | VLP- | 02VLN.V 02VLN.VP 02VLN.VST | NA | BASIC PD RT | FB1B FB1U | KR | GN | 1000Mbps User to Network Interface - 950Mbps - Tagged - VLAN Based
TLS/Metro-E ERS Premier UNI | 1GBPS/950 Mbps | KREZ | 02LNF.A03 | 02CXF.1GE | TLSERP | VLP- | 02VLN.V 02VLN.VP 02VLN.VST | NA | BASIC PD RT | FB1B FB1U | KR | GN | 1000Mbps User to Network Interface - 950Mbps - Tagged - VLAN Based
TLS/Metro-E ERS Premier UNI | 1GBPS/950 Mbps | KREZ | 02LNF.A04 | 02CXF.1GE | TLSERP | VLP- | 02VLN.V 02VLN.VP 02VLN.VST | NA | BASIC PD RT | FB1B FB1U | KR | GN | 1000Mbps User to Network Interface - 950Mbps - Tagged - VLAN Based
TLS/Metro-E ERS Premier UNI | 1GBPS/950 Mbps | KREZ | 08LN9.1GE | 08CX9.1GE | TLSERP | VLP- | 02VLN.V 02VLN.VP 02VLN.VST | NA | BASIC PD RT | FB1B FB1U | KR | GN | 1000Mbps User to Network Interface - 950Mbps - Tagged - VLAN Based
TLS/Metro-E ERS Premier UNI | 100 MBPS/45 Mbps | KQED | 04LN9.1CT | 04CX9.1CT | TLSERP | VLP- | 02VLN.V 02VLN.VP 02VLN.VST | NA | BASIC PD RT | FB1B FB1U | KQ | GN | 100Mbps User to Network Interface - 45Mbps - Tagged - VLAN Based
TLS/Metro-E ERS Premier UNI | 1GBPS/750 Mbps | KRET | 02LNF.A02 | 02CXF.1GE | TLSERP | VLP- | 02VLN.V 02VLN.VP 02VLN.VST | NA | BASIC PD RT | FB1B FB1U | KR | GN | 1000Mbps User to Network Interface - 750Mbps - Tagged - VLAN Based
TLS/Metro-E ERS Premier UNI | 1GBPS/750 Mbps | KRAT | 02LNF.A03 | 02CXF.1GE | TLSERP | VLP- | 02VLN.A2 02VLN.UNT | NA | BASIC PD RT | FB1B FB1U | KR | GN | 1000Mbps User to Network Interface - 750Mbps - Tagged - VLAN Based
TLS/Metro-E ERS Premier UNI | 1GBPS/750 Mbps | KRAT | 02LNF.A04 | 02CXF.1GE | TLSERP | VLP- | 02VLN.A2 02VLN.UNT | NA | BASIC PD RT | FB1B FB1U | KR | GN | 1000Mbps User to Network Interface - 750Mbps - Tagged - VLAN Based
TLS/Metro-E ERS Premier UNI | 1GBPS/750 Mbps | KRAT | 08LN9.1GE | 08CX9.1GE | TLSERP | VLP- | 02VLN.A2 02VLN.UNT | NA | BASIC PD RT | FB1B FB1U | KR | GN | 1000Mbps User to Network Interface - 750Mbps - Tagged - VLAN Based
TLS/Metro-E ERS Premier UNI | 1GBPS/150 Mbps | KREB | 02LNF.A02 | 02CXF.1GE | TLSERP | VLP- | 02VLN.V 02VLN.VP 02VLN.VST | NA | BASIC PD RT | FB1B FB1U | KR | GN | 1000Mbps User to Network Interface - 150Mbps - Tagged - VLAN Based
TLS/Metro-E ERS Premier UNI | 1GBPS/150 Mbps | KREB | 02LNF.A03 | 02CXF.1GE | TLSERP | VLP- | 02VLN.V 02VLN.VP 02VLN.VST | NA | BASIC PD RT | FB1B FB1U | KR | GN | 1000Mbps User to Network Interface - 150Mbps - Tagged - VLAN Based
TLS/Metro-E ERS Premier UNI | 1GBPS/150 Mbps | KREB | 02LNF.A04 | 02CXF.1GE | TLSERP | VLP- | 02VLN.V 02VLN.VP 02VLN.VST | NA | BASIC PD RT | FB1B FB1U | KR | GN | 1000Mbps User to Network Interface - 150Mbps - Tagged - VLAN Based
TLS/Metro-E ERS Premier UNI | 1GBPS/150 Mbps | KREB | 08LN9.1GE | 08CX9.1GE | TLSERP | VLP- | 02VLN.V 02VLN.VP 02VLN.VST | NA | BASIC PD RT | FB1B FB1U | KR | GN | 1000Mbps User to Network Interface - 150Mbps - Tagged - VLAN Based
TLS/Metro-E ERS Premier UNI | 1GBPS/150 Mbps | KRAB | 02LNF.A02 | 02CXF.1GE | TLSERP | VLP- | 02VLN.A2 02VLN.UNT | NA | BASIC PD RT | FB1B FB1U | KR | GN | 1000Mbps User to Network Interface - 150Mbps - Untagged - PORT Based
TLS/Metro-E ERS Premier UNI | 1GBPS/150 Mbps | KRAB | 02LNF.A03 | 02CXF.1GE | TLSERP | VLP- | 02VLN.A2 02VLN.UNT | NA | BASIC PD RT | FB1B FB1U | KR | GN | 1000Mbps User to Network Interface - 150Mbps - Untagged - PORT Based
TLS/Metro-E ERS Premier UNI | 1GBPS/150 Mbps | KRAB | 02LNF.A04 | 02CXF.1GE | TLSERP | VLP- | 02VLN.A2 02VLN.UNT | NA | BASIC PD RT | FB1B FB1U | KR | GN | 1000Mbps User to Network Interface - 150Mbps - Untagged - PORT Based
TLS/Metro-E ERS Premier UNI | 1GBPS/150 Mbps | KRAB | 08LN9.1GE | 08CX9.1GE | TLSERP | VLP- | 02VLN.A2 02VLN.UNT | NA | BASIC PD RT | FB1B FB1U | KR | GN | 1000Mbps User to Network Interface - 150Mbps - Untagged - PORT Based
TLS/Metro-E Premier Tunnel UNI | 1GBPS/150 Mbps | KRAB | 02LNF.A02 | 02CXF.1GE | ERSPT | VLP- | 02VLN.A2 02VLN.UNT | NA | BASIC PD RT | FB1B FB1U | KR | GN | 1000Mbps User to Network Interface - 150Mbps - Untagged - PORT Based
TLS/Metro-E Premier Tunnel UNI | 1GBPS/150 Mbps | KRAB | 02LNF.A03 | 02CXF.1GE | ERSPT | VLP- | 02VLN.A2 02VLN.UNT | NA | BASIC PD RT | FB1B FB1U | KR | GN | 1000Mbps User to Network Interface - 150Mbps - Untagged - PORT Based
TLS/Metro-E Premier Tunnel UNI | 1GBPS/150 Mbps | KRAB | 02LNF.A04 | 02CXF.1GE | ERSPT | VLP- | 02VLN.A2 02VLN.UNT | NA | BASIC PD RT | FB1B FB1U | KR | GN | 1000Mbps User to Network Interface - 150Mbps - Untagged - PORT Based
TLS/Metro-E Premier Tunnel UNI | 1GBPS/150 Mbps | KRAB | 08LN9.1GE | 08CX9.1GE | ERSPT | VLP- | 02VLN.A2 02VLN.UNT | NA | BASIC PD RT | FB1B FB1U | KR | GN | 1000Mbps User to Network Interface - 150Mbps - Untagged - PORT Based
TLS/Metro-E ERS Premier NNI | 10 G | KSE- | 02LNF.A03 | 02CXF.10G | ERSNPA | VLP- | 02VLN.V 02VLN.VP 02VLN.VST | NA | BASIC PD RT | FB | KS | GN | 10GBPS E-NNI - 10G - Tagged - VLAN Based Fiber Handoff/1550 nm, Single-mode Fiber Service Multiplexing (2 or more EVCs per UNI) When using EVC NCI 02VLN.VP: All EVC NCI codes must be 02VLN.VP
TLS/Metro-E ERS Premier NNI | 10 G | KSE- | 02LNF.A04 | 02CXF.10G | ERSNPA | VLP- | 02VLN.V 02VLN.VP 02VLN.VST | NA | BASIC PD RT | FB | KS | GN | 10GBPS E-NNI - 10G - Tagged - VLAN Based Fiber Handoff/850 nm, 50 micron multimode Fiber Service Multiplexing (2 or more EVCs per UNI) When using EVC NCI 02VLN.VP: All EVC NCI codes must be 02VLN.VP
TLS/Metro-E ERS Premier NNI | 10 G | KSE- | 02QBF.K02 | 02CXF.10G | ERSNPA | VLP- | 02VLN.V 02VLN.VP 02VLN.VST | NA | BASIC PD RT | FB | KS | GN | 10GBPS E-NNI - 10G - Tagged - VLAN Based Fiber Handoff/COLLOCATED/1310 nm, Single-mode Fiber Service Multiplexing (2 or more EVCs per UNI) When using EVC NCI 02VLN.VP: All EVC NCI codes must be 02VLN.VP
TLS/Metro-E ERS Premier NNI | 10 G | KSE- | 02QBF.K03 | 02CXF.10G | ERSNPA | VLP- | 02VLN.V 02VLN.VP 02VLN.VST | NA | BASIC PD RT | FB | KS | GN | 10GBPS E-NNI - 10G - Tagged - VLAN Based Fiber Handoff/COLLOCATED/1310 nm, Single-mode Fiber Service Multiplexing (2 or more EVCs per UNI) When using EVC NCI 02VLN.VP: All EVC NCI codes must be 02VLN.VP
TLS/Metro-E ERS Premier NNI | 10 G | KSE- | 02QBF.K04 | 02CXF.10G | ERSNPA | VLP- | 02VLN.V 02VLN.VP 02VLN.VST | NA | BASIC PD RT | FB | KS | GN | 10GBPS E-NNI - 10G - Tagged - VLAN Based Fiber Handoff/COLLOCATED/1310 nm, Single-mode Fiber Service Multiplexing (2 or more EVCs per UNI) When using EVC NCI 02VLN.VP: All EVC NCI codes must be 02VLN.VP
TLS/Metro-E EMS Standard UNI | 10 G/1 G | KSE1 | 02LNF.A02 | 02CXF.10G | TLSEMSR | VLP- | 02VLN.V 02VLN.VP 02VLN.VST | NA | BASIC PD RT | FB | KS | GN | 10GBPS E-NNI - 1G - Tagged - VLAN BASED Fiber Handoff/1310 nm, Single-mode Fiber Service Multiplexing (2 or more EVCs per UNI) When using EVC NCI 02VLN.VP: All EVC NCI codes must be 02VLN.VP
TLS/Metro-E EMS Standard UNI | 10 G/1 G | KSE1 | 02LNF.A03 | 02CXF.10G | TLSEMSR | VLP- | 02VLN.V 02VLN.VP 02VLN.VST | NA | BASIC PD RT | FB | KS | GN | 10GBPS E-NNI - 1G - Tagged - VLAN BASED Fiber Handoff/1550 nm, Single-mode Fiber Service Multiplexing (2 or more EVCs per UNI) When using EVC NCI 02VLN.VP: All EVC NCI codes must be 02VLN.VP
TLS/Metro-E EMS Standard UNI | 10 G/1 G | KSE1 | 02LNF.A04 | 02CXF.10G | TLSEMSR | VLP- | 02VLN.V 02VLN.VP 02VLN.VST | NA | BASIC PD RT | FB | KS | GN | 10GBPS E-NNI - 1G - Tagged - VLAN BASED Fiber Handoff/850 nm, 50 micron multimode Fiber Service Multiplexing (2 or more EVCs per UNI) When using EVC NCI 02VLN.VP: All EVC NCI codes must be 02VLN.VP
TLS/Metro-E ERS Premier UNI | 10 G/1 G | KSE1 | 02LNF.A02 | 02CXF.10G | TLSERP | VLP- | 02VLN.V 02VLN.VP 02VLN.VST | NA | BASIC PD RT | FB | KS | GN | 10GBPS E-NNI - 1G - Tagged - VLAN BASED Fiber Handoff/1310 nm, Single-mode Fiber Service Multiplexing (2 or more EVCs per UNI) When using EVC NCI 02VLN.VP: All EVC NCI codes must be 02VLN.VP
TLS/Metro-E ERS Premier UNI | 10 G/1 G | KSE1 | 02LNF.A03 | 02CXF.10G | TLSERP | VLP- | 02VLN.V 02VLN.VP 02VLN.VST | NA | BASIC PD RT | FB | KS | GN | 10GBPS E-NNI - 1G - Tagged - VLAN BASED Fiber Handoff/1550 nm, Single-mode Fiber Service Multiplexing (2 or more EVCs per UNI) When using EVC NCI 02VLN.VP: All EVC NCI codes must be 02VLN.VP
TLS/Metro-E ERS Premier UNI | 10 G/1 G | KSE1 | 02LNF.A04 | 02CXF.10G | TLSERP | VLP- | 02VLN.V 02VLN.VP 02VLN.VST | NA | BASIC PD RT | FB | KS | GN | 10GBPS E-NNI - 1G - Tagged - VLAN BASED Fiber Handoff/850 nm, 50 micron multimode Fiber Service Multiplexing (2 or more EVCs per UNI) When using EVC NCI 02VLN.VP: All EVC NCI codes must be 02VLN.VP
TLS/Metro-E Premier Tunnel UNI | 10 G/1 G | KSE1 | 02LNF.A02 | 02CXF.10G | TLSERSS | VLP- | 02VLN.V 02VLN.VP 02VLN.VST | NA | BASIC PD RT | FB | KS | GN | 10GBPS E-NNI - 1G - Tagged - VLAN BASED Fiber Handoff/1310 nm, Single-mode Fiber Service Multiplexing (2 or more EVCs per UNI) When using EVC NCI 02VLN.VP: All EVC NCI codes must be 02VLN.VP
TLS/Metro-E Premier Tunnel UNI | 10 G/1 G | KSE1 | 02LNF.A03 | 02CXF.10G | TLSERSS | VLP- | 02VLN.V 02VLN.VP 02VLN.VST | NA | BASIC PD RT | FB | KS | GN | 10GBPS E-NNI - 1G - Tagged - VLAN BASED Fiber Handoff/1550 nm, Single-mode Fiber Service Multiplexing (2 or more EVCs per UNI) When using EVC NCI 02VLN.VP: All EVC NCI codes must be 02VLN.VP
TLS/Metro-E Premier Tunnel UNI | 10 G/1 G | KSE1 | 02LNF.A04 | 02CXF.10G | TLSERSS | VLP- | 02VLN.V 02VLN.VP 02VLN.VST | NA | BASIC PD RT | FB | KS | GN | 10GBPS E-NNI - 1G - Tagged - VLAN BASED Fiber Handoff/850 nm, 50 micron multimode Fiber Service Multiplexing (2 or more EVCs per UNI) When using EVC NCI 02VLN.VP: All EVC NCI codes must be 02VLN.VP
TLS/Metro-E EMS Standard UNI | 10 G/2G | KSE2 | 02LNF.A02 | 02CXF.10G | TLSEMSR | VLP- | 02VLN.V 02VLN.VP 02VLN.VST | NA | BASIC PD RT | FB | KS | GN | 10GBPS E-NNI - 2G - Tagged - VLAN BASED Fiber Handoff/1310 nm, Single-mode Fiber Service Multiplexing (2 or more EVCs per UNI) When using EVC NCI 02VLN.VP: All EVC NCI codes must be 02VLN.VP
TLS/Metro-E EMS Standard UNI | 10 G/2G | KSE2 | 02LNF.A03 | 02CXF.10G | TLSEMSR | VLP- | 02VLN.V 02VLN.VP 02VLN.VST | NA | BASIC PD RT | FB | KS | GN | 10GBPS E-NNI - 2G - Tagged - VLAN BASED Fiber Handoff/1550 nm, Single-mode Fiber Service Multiplexing (2 or more EVCs per UNI) When using EVC NCI 02VLN.VP: All EVC NCI codes must be 02VLN.VP
TLS/Metro-E EMS Standard UNI | 10 G/2G | KSE2 | 02LNF.A04 | 02CXF.10G | TLSEMSR | VLP- | 02VLN.V 02VLN.VP 02VLN.VST | NA | BASIC PD RT | FB | KS | GN | 10GBPS E-NNI - 2G - Tagged - VLAN BASED Fiber Handoff/850 nm, 50 micron multimode Fiber Service Multiplexing (2 or more EVCs per UNI) When using EVC NCI 02VLN.VP: All EVC NCI codes must be 02VLN.VP
TLS/Metro-E ERS Premier UNI | 10 G/2G | KSE2 | 02LNF.A02 | 02CXF.10G | TLSERP | VLP- | 02VLN.V 02VLN.VP 02VLN.VST | NA | BASIC PD RT | FB | KS | GN | 10GBPS E-NNI - 2G - Tagged - VLAN BASED Fiber Handoff/1310 nm, Single-mode Fiber Service Multiplexing (2 or more EVCs per UNI) When using EVC NCI 02VLN.VP: All EVC NCI codes must be 02VLN.VP
TLS/Metro-E ERS Premier UNI | 10 G/2G | KSE2 | 02LNF.A03 | 02CXF.10G | TLSERP | VLP- | 02VLN.V 02VLN.VP 02VLN.VST | NA | BASIC PD RT | FB | KS | GN | 10GBPS E-NNI - 2G - Tagged - VLAN BASED Fiber Handoff/1550 nm, Single-mode Fiber Service Multiplexing (2 or more EVCs per UNI) When using EVC NCI 02VLN.VP: All EVC NCI codes must be 02VLN.VP
TLS/Metro-E ERS Premier UNI | 10 G/2G | KSE2 | 02LNF.A04 | 02CXF.10G | TLSERP | VLP- | 02VLN.V 02VLN.VP 02VLN.VST | NA | BASIC PD RT | FB | KS | GN | 10GBPS E-NNI - 2G - Tagged - VLAN BASED Fiber Handoff/850 nm, 50 micron multimode Fiber Service Multiplexing (2 or more EVCs per UNI) When using EVC NCI 02VLN.VP: All EVC NCI codes must be 02VLN.VP
TLS/Metro-E Premier Tunnel UNI | 10 G/2G | KSE2 | 02LNF.A02 | 02CXF.10G | TLSERSS | VLP- | 02VLN.V 02VLN.VP 02VLN.VST | NA | BASIC PD RT | FB | KS | GN | 10GBPS E-NNI - 2G - Tagged - VLAN BASED Fiber Handoff/1310 nm, Single-mode Fiber Service Multiplexing (2 or more EVCs per UNI) When using EVC NCI 02VLN.VP: All EVC NCI codes must be 02VLN.VP
TLS/Metro-E Premier Tunnel UNI | 10 G/2G | KSE2 | 02LNF.A03 | 02CXF.10G | TLSERSS | VLP- | 02VLN.V 02VLN.VP 02VLN.VST | NA | BASIC PD RT | FB | KS | GN | 10GBPS E-NNI - 2G - Tagged - VLAN BASED Fiber Handoff/1550 nm, Single-mode Fiber Service Multiplexing (2 or more EVCs per UNI) When using EVC NCI 02VLN.VP: All EVC NCI codes must be 02VLN.VP
TLS/Metro-E Premier Tunnel UNI | 10 G/2G | KSE2 | 02LNF.A04 | 02CXF.10G | TLSERSS | VLP- | 02VLN.V 02VLN.VP 02VLN.VST | NA | BASIC PD RT | FB | KS | GN | 10GBPS E-NNI - 2G - Tagged - VLAN BASED Fiber Handoff/850 nm, 50 micron multimode Fiber Service Multiplexing (2 or more EVCs per UNI) When using EVC NCI 02VLN.VP: All EVC NCI codes must be 02VLN.VP
TLS/Metro-E EMS Standard UNI | 10 G/3G | KSE3 | 02LNF.A02 | 02CXF.10G | TLSEMSR | VLP- | 02VLN.V 02VLN.VP 02VLN.VST | NA | BASIC PD RT | FB | KS | GN | 10GBPS E-NNI - 3G - Tagged - VLAN BASED Fiber Handoff/1310 nm, Single-mode Fiber Service Multiplexing (2 or more EVCs per UNI) When using EVC NCI 02VLN.VP: All EVC NCI codes must be 02VLN.VP
TLS/Metro-E EMS Standard UNI | 10 G/3G | KSE3 | 02LNF.A03 | 02CXF.10G | TLSEMSR | VLP- | 02VLN.V 02VLN.VP 02VLN.VST | NA | BASIC PD RT | FB | KS | GN | 10GBPS E-NNI - 3G - Tagged - VLAN BASED Fiber Handoff/1550 nm, Single-mode Fiber Service Multiplexing (2 or more EVCs per UNI) When using EVC NCI 02VLN.VP: All EVC NCI codes must be 02VLN.VP
TLS/Metro-E EMS Standard UNI | 10 G/3G | KSE3 | 02LNF.A04 | 02CXF.10G | TLSEMSR | VLP- | 02VLN.V 02VLN.VP 02VLN.VST | NA | BASIC PD RT | FB | KS | GN | 10GBPS E-NNI - 3G - Tagged - VLAN BASED Fiber Handoff/850 nm, 50 micron multimode Fiber Service Multiplexing (2 or more EVCs per UNI) When using EVC NCI 02VLN.VP: All EVC NCI codes must be 02VLN.VP
TLS/Metro-E ERS Premier UNI | 10 G/3G | KSE3 | 02LNF.A02 | 02CXF.10G | TLSERP | VLP- | 02VLN.V 02VLN.VP 02VLN.VST | NA | BASIC PD RT | FB | KS | GN | 10GBPS E-NNI - 3G - Tagged - VLAN BASED Fiber Handoff/1310 nm, Single-mode Fiber Service Multiplexing (2 or more EVCs per UNI) When using EVC NCI 02VLN.VP: All EVC NCI codes must be 02VLN.VP
TLS/Metro-E ERS Premier UNI | 10 G/3G | KSE3 | 02LNF.A03 | 02CXF.10G | TLSERP | VLP- | 02VLN.V 02VLN.VP 02VLN.VST | NA | BASIC PD RT | FB | KS | GN | 10GBPS E-NNI - 3G - Tagged - VLAN BASED Fiber Handoff/1550 nm, Single-mode Fiber Service Multiplexing (2 or more EVCs per UNI) When using EVC NCI 02VLN.VP: All EVC NCI codes must be 02VLN.VP
TLS/Metro-E ERS Premier UNI | 10 G/3G | KSE3 | 02LNF.A04 | 02CXF.10G | TLSERP | VLP- | 02VLN.V 02VLN.VP 02VLN.VST | NA | BASIC PD RT | FB | KS | GN | 10GBPS E-NNI - 3G - Tagged - VLAN BASED Fiber Handoff/850 nm, 50 micron multimode Fiber Service Multiplexing (2 or more EVCs per UNI) When using EVC NCI 02VLN.VP: All EVC NCI codes must be 02VLN.VP
TLS/Metro-E Premier Tunnel UNI | 10 G/3G | KSE3 | 02LNF.A02 | 02CXF.10G | TLSERSS | VLP- | 02VLN.V 02VLN.VP 02VLN.VST | NA | BASIC PD RT | FB | KS | GN | 10GBPS E-NNI - 3G - Tagged - VLAN BASED Fiber Handoff/1310 nm, Single-mode Fiber Service Multiplexing (2 or more EVCs per UNI) When using EVC NCI 02VLN.VP: All EVC NCI codes must be 02VLN.VP
TLS/Metro-E Premier Tunnel UNI | 10 G/3G | KSE3 | 02LNF.A03 | 02CXF.10G | TLSERSS | VLP- | 02VLN.V 02VLN.VP 02VLN.VST | NA | BASIC PD RT | FB | KS | GN | 10GBPS E-NNI - 3G - Tagged - VLAN BASED Fiber Handoff/1550 nm, Single-mode Fiber Service Multiplexing (2 or more EVCs per UNI) When using EVC NCI 02VLN.VP: All EVC NCI codes must be 02VLN.VP
TLS/Metro-E Premier Tunnel UNI | 10 G/3G | KSE3 | 02LNF.A04 | 02CXF.10G | TLSERSS | VLP- | 02VLN.V 02VLN.VP 02VLN.VST | NA | BASIC PD RT | FB | KS | GN | 10GBPS E-NNI - 3G - Tagged - VLAN BASED Fiber Handoff/850 nm, 50 micron multimode Fiber Service Multiplexing (2 or more EVCs per UNI) When using EVC NCI 02VLN.VP: All EVC NCI codes must be 02VLN.VP
TLS/Metro-E EMS Standard UNI | 10 G/4G | KSE4 | 02LNF.A02 | 02CXF.10G | TLSEMSR | VLP- | 02VLN.V 02VLN.VP 02VLN.VST | NA | BASIC PD RT | FB | KS | GN | 10GBPS E-NNI - 4G - Tagged - VLAN BASED Fiber Handoff/1310 nm, Single-mode Fiber Service Multiplexing (2 or more EVCs per UNI) When using EVC NCI 02VLN.VP: All EVC NCI codes must be 02VLN.VP
TLS/Metro-E EMS Standard UNI | 10 G/4G | KSE4 | 02LNF.A03 | 02CXF.10G | TLSEMSR | VLP- | 02VLN.V 02VLN.VP 02VLN.VST | NA | BASIC PD RT | FB | KS | GN | 10GBPS E-NNI - 4G - Tagged - VLAN BASED Fiber Handoff/1550 nm, Single-mode Fiber Service Multiplexing (2 or more EVCs per UNI) When using EVC NCI 02VLN.VP: All EVC NCI codes must be 02VLN.VP
TLS/Metro-E EMS Standard UNI | 10 G/4G | KSE4 | 02LNF.A04 | 02CXF.10G | TLSEMSR | VLP- | 02VLN.V 02VLN.VP 02VLN.VST | NA | BASIC PD RT | FB | KS | GN | 10GBPS E-NNI - 4G - Tagged - VLAN BASED Fiber Handoff/850 nm, 50 micron multimode Fiber Service Multiplexing (2 or more EVCs per UNI) When using EVC NCI 02VLN.VP: All EVC NCI codes must be 02VLN.VP
TLS/Metro-E ERS Premier UNI | 10 G/4G | KSE4 | 02LNF.A02 | 02CXF.10G | TLSERP | VLP- | 02VLN.V 02VLN.VP 02VLN.VST | NA | BASIC PD RT | FB | KS | GN | 10GBPS E-NNI - 4G - Tagged - VLAN BASED Fiber Handoff/1310 nm, Single-mode Fiber Service Multiplexing (2 or more EVCs per UNI) When using EVC NCI 02VLN.VP: All EVC NCI codes must be 02VLN.VP
TLS/Metro-E ERS Premier UNI | 10 G/4G | KSE4 | 02LNF.A03 | 02CXF.10G | TLSERP | VLP- | 02VLN.V 02VLN.VP 02VLN.VST | NA | BASIC PD RT | FB | KS | GN | 10GBPS E-NNI - 4G - Tagged - VLAN BASED Fiber Handoff/1550 nm, Single-mode Fiber Service Multiplexing (2 or more EVCs per UNI) When using EVC NCI 02VLN.VP: All EVC NCI codes must be 02VLN.VP
TLS/Metro-E ERS Premier UNI | 10 G/4G | KSE4 | 02LNF.A04 | 02CXF.10G | TLSERP | VLP- | 02VLN.V 02VLN.VP 02VLN.VST | NA | BASIC PD RT | FB | KS | GN | 10GBPS E-NNI - 4G - Tagged - VLAN BASED Fiber Handoff/850 nm, 50 micron multimode Fiber Service Multiplexing (2 or more EVCs per UNI) When using EVC NCI 02VLN.VP: All EVC NCI codes must be 02VLN.VP
TLS/Metro-E Premier Tunnel UNI | 10 G/4G | KSE4 | 02LNF.A02 | 02CXF.10G | TLSERSS | VLP- | 02VLN.V 02VLN.VP 02VLN.VST | NA | BASIC PD RT | FB | KS | GN | 10GBPS E-NNI - 4G - Tagged - VLAN BASED Fiber Handoff/1310 nm, Single-mode Fiber Service Multiplexing (2 or more EVCs per UNI) When using EVC NCI 02VLN.VP: All EVC NCI codes must be 02VLN.VP
TLS/Metro-E Premier Tunnel UNI | 10 G/4G | KSE4 | 02LNF.A03 | 02CXF.10G | TLSERSS | VLP- | 02VLN.V 02VLN.VP 02VLN.VST | NA | BASIC PD RT | FB | KS | GN | 10GBPS E-NNI - 4G - Tagged - VLAN BASED Fiber Handoff/1550 nm, Single-mode Fiber Service Multiplexing (2 or more EVCs per UNI) When using EVC NCI 02VLN.VP: All EVC NCI codes must be 02VLN.VP
TLS/Metro-E Premier Tunnel UNI | 10 G/4G | KSE4 | 02LNF.A04 | 02CXF.10G | TLSERSS | VLP- | 02VLN.V 02VLN.VP 02VLN.VST | NA | BASIC PD RT | FB | KS | GN | 10GBPS E-NNI - 4G - Tagged - VLAN BASED Fiber Handoff/850 nm, 50 micron multimode Fiber Service Multiplexing (2 or more EVCs per UNI) When using EVC NCI 02VLN.VP: All EVC NCI codes must be 02VLN.VP
TLS/Metro-E EMS Standard UNI | 10 G/5G | KSE5 | 02LNF.A02 | 02CXF.10G | TLSEMSR | VLP- | 02VLN.V 02VLN.VP 02VLN.VST | NA | BASIC PD RT | FB | KS | GN | 10GBPS E-NNI - 5G - Tagged - VLAN BASED Fiber Handoff/1310 nm, Single-mode Fiber Service Multiplexing (2 or more EVCs per UNI) When using EVC NCI 02VLN.VP: All EVC NCI codes must be 02VLN.VP
TLS/Metro-E EMS Standard UNI | 10 G/5G | KSE5 | 02LNF.A03 | 02CXF.10G | TLSEMSR | VLP- | 02VLN.V 02VLN.VP 02VLN.VST | NA | BASIC PD RT | FB | KS | GN | 10GBPS E-NNI - 5G - Tagged - VLAN BASED Fiber Handoff/1550 nm, Single-mode Fiber Service Multiplexing (2 or more EVCs per UNI) When using EVC NCI 02VLN.VP: All EVC NCI codes must be 02VLN.VP
TLS/Metro-E EMS Standard UNI | 10 G/5G | KSE5 | 02LNF.A04 | 02CXF.10G | TLSEMSR | VLP- | 02VLN.V 02VLN.VP 02VLN.VST | NA | BASIC PD RT | FB | KS | GN | 10GBPS E-NNI - 5G - Tagged - VLAN BASED Fiber Handoff/850 nm, 50 micron multimode Fiber Service Multiplexing (2 or more EVCs per UNI) When using EVC NCI 02VLN.VP: All EVC NCI codes must be 02VLN.VP
TLS/Metro-E ERS Premier UNI | 10 G/5G | KSE5 | 02LNF.A02 | 02CXF.10G | TLSERP | VLP- | 02VLN.V 02VLN.VP 02VLN.VST | NA | BASIC PD RT | FB | KS | GN | 10GBPS E-NNI - 5G - Tagged - VLAN BASED Fiber Handoff/1310 nm, Single-mode Fiber Service Multiplexing (2 or more EVCs per UNI) When using EVC NCI 02VLN.VP: All EVC NCI codes must be 02VLN.VP
TLS/Metro-E ERS Premier UNI | 10 G/5G | KSE5 | 02LNF.A03 | 02CXF.10G | TLSERP | VLP- | 02VLN.V 02VLN.VP 02VLN.VST | NA | BASIC PD RT | FB | KS | GN | 10GBPS E-NNI - 5G - Tagged - VLAN BASED Fiber Handoff/1550 nm, Single-mode Fiber Service Multiplexing (2 or more EVCs per UNI) When using EVC NCI 02VLN.VP: All EVC NCI codes must be 02VLN.VP
TLS/Metro-E ERS Premier UNI | 10 G/5G | KSE5 | 02LNF.A04 | 02CXF.10G | TLSERP | VLP- | 02VLN.V 02VLN.VP 02VLN.VST | NA | BASIC PD RT | FB | KS | GN | 10GBPS E-NNI - 5G - Tagged - VLAN BASED Fiber Handoff/850 nm, 50 micron multimode Fiber Service Multiplexing (2 or more EVCs per UNI) When using EVC NCI 02VLN.VP: All EVC NCI codes must be 02VLN.VP
TLS/Metro-E Premier Tunnel UNI | 10 G/5G | KSE5 | 02LNF.A02 | 02CXF.10G | TLSERSS | VLP- | 02VLN.V 02VLN.VP 02VLN.VST | NA | BASIC PD RT | FB | KS | GN | 10GBPS E-NNI - 5G - Tagged - VLAN BASED Fiber Handoff/1310 nm, Single-mode Fiber Service Multiplexing (2 or more EVCs per UNI) When using EVC NCI 02VLN.VP: All EVC NCI codes must be 02VLN.VP
TLS/Metro-E Premier Tunnel UNI | 10 G/5G | KSE5 | 02LNF.A03 | 02CXF.10G | TLSERSS | VLP- | 02VLN.V 02VLN.VP 02VLN.VST | NA | BASIC PD RT | FB | KS | GN | 10GBPS E-NNI - 5G - Tagged - VLAN BASED Fiber Handoff/1550 nm, Single-mode Fiber Service Multiplexing (2 or more EVCs per UNI) When using EVC NCI 02VLN.VP: All EVC NCI codes must be 02VLN.VP
TLS/Metro-E Premier Tunnel UNI | 10 G/5G | KSE5 | 02LNF.A04 | 02CXF.10G | TLSERSS | VLP- | 02VLN.V 02VLN.VP 02VLN.VST | NA | BASIC PD RT | FB | KS | GN | 10GBPS E-NNI - 5G - Tagged - VLAN BASED Fiber Handoff/850 nm, 50 micron multimode Fiber Service Multiplexing (2 or more EVCs per UNI) When using EVC NCI 02VLN.VP: All EVC NCI codes must be 02VLN.VP
TLS/Metro-E EMS Standard UNI | 10 G/6G | KSE6 | 02LNF.A02 | 02CXF.10G | TLSEMSR | VLP- | 02VLN.V 02VLN.VP 02VLN.VST | NA | BASIC PD RT | FB | KS | GN | 10GBPS E-NNI - 6G - Tagged - VLAN BASED Fiber Handoff/1310 nm, Single-mode Fiber Service Multiplexing (2 or more EVCs per UNI) When using EVC NCI 02VLN.VP: All EVC NCI codes must be 02VLN.VP
TLS/Metro-E EMS Standard UNI | 10 G/6G | KSE6 | 02LNF.A03 | 02CXF.10G | TLSEMSR | VLP- | 02VLN.V 02VLN.VP 02VLN.VST | NA | BASIC PD RT | FB | KS | GN | 10GBPS E-NNI - 6G - Tagged - VLAN BASED Fiber Handoff/1550 nm, Single-mode Fiber Service Multiplexing (2 or more EVCs per UNI) When using EVC NCI 02VLN.VP: All EVC NCI codes must be 02VLN.VP
TLS/Metro-E EMS Standard UNI | 10 G/6G | KSE6 | 02LNF.A04 | 02CXF.10G | TLSEMSR | VLP- | 02VLN.V 02VLN.VP 02VLN.VST | NA | BASIC PD RT | FB | KS | GN | 10GBPS E-NNI - 6G - Tagged - VLAN BASED Fiber Handoff/850 nm, 50 micron multimode Fiber Service Multiplexing (2 or more EVCs per UNI) When using EVC NCI 02VLN.VP: All EVC NCI codes must be 02VLN.VP
TLS/Metro-E ERS Premier UNI | 10 G/6G | KSE6 | 02LNF.A02 | 02CXF.10G | TLSERP | VLP- | 02VLN.V 02VLN.VP 02VLN.VST | NA | BASIC PD RT | FB | KS | GN | 10GBPS E-NNI - 6G - Tagged - VLAN BASED Fiber Handoff/1310 nm, Single-mode Fiber Service Multiplexing (2 or more EVCs per UNI) When using EVC NCI 02VLN.VP: All EVC NCI codes must be 02VLN.VP
TLS/Metro-E ERS Premier UNI | 10 G/6G | KSE6 | 02LNF.A03 | 02CXF.10G | TLSERP | VLP- | 02VLN.V 02VLN.VP 02VLN.VST | NA | BASIC PD RT | FB | KS | GN | 10GBPS E-NNI - 6G - Tagged - VLAN BASED Fiber Handoff/1550 nm, Single-mode Fiber Service Multiplexing (2 or more EVCs per UNI) When using EVC NCI 02VLN.VP: All EVC NCI codes must be 02VLN.VP
TLS/Metro-E ERS Premier UNI | 10 G/6G | KSE6 | 02LNF.A04 | 02CXF.10G | TLSERP | VLP- | 02VLN.V 02VLN.VP 02VLN.VST | NA | BASIC PD RT | FB | KS | GN | 10GBPS E-NNI - 6G - Tagged - VLAN BASED Fiber Handoff/850 nm, 50 micron multimode Fiber Service Multiplexing (2 or more EVCs per UNI) When using EVC NCI 02VLN.VP: All EVC NCI codes must be 02VLN.VP
TLS/Metro-E Premier Tunnel UNI | 10 G/6G | KSE6 | 02LNF.A02 | 02CXF.10G | TLSERSS | VLP- | 02VLN.V 02VLN.VP 02VLN.VST | NA | BASIC PD RT | FB | KS | GN | 10GBPS E-NNI - 6G - Tagged - VLAN BASED Fiber Handoff/1310 nm, Single-mode Fiber Service Multiplexing (2 or more EVCs per UNI) When using EVC NCI 02VLN.VP: All EVC NCI codes must be 02VLN.VP
TLS/Metro-E Premier Tunnel UNI | 10 G/6G | KSE6 | 02LNF.A03 | 02CXF.10G | TLSERSS | VLP- | 02VLN.V 02VLN.VP 02VLN.VST | NA | BASIC PD RT | FB | KS | GN | 10GBPS E-NNI - 6G - Tagged - VLAN BASED Fiber Handoff/1550 nm, Single-mode Fiber Service Multiplexing (2 or more EVCs per UNI) When using EVC NCI 02VLN.VP: All EVC NCI codes must be 02VLN.VP
TLS/Metro-E Premier Tunnel UNI | 10 G/6G | KSE6 | 02LNF.A04 | 02CXF.10G | TLSERSS | VLP- | 02VLN.V 02VLN.VP 02VLN.VST | NA | BASIC PD RT | FB | KS | GN | 10GBPS E-NNI - 6G - Tagged - VLAN BASED Fiber Handoff/850 nm, 50 micron multimode Fiber Service Multiplexing (2 or more EVCs per UNI) When using EVC NCI 02VLN.VP: All EVC NCI codes must be 02VLN.VP
TLS/Metro-E EMS Standard UNI | 10 G/7G | KSE7 | 02LNF.A02 | 02CXF.10G | TLSEMSR | VLP- | 02VLN.V 02VLN.VP 02VLN.VST | NA | BASIC PD RT | FB | KS | GN | 10GBPS E-NNI - 7G - Tagged - VLAN BASED Fiber Handoff/1310 nm, Single-mode Fiber Service Multiplexing (2 or more EVCs per UNI) When using EVC NCI 02VLN.VP: All EVC NCI codes must be 02VLN.VP
TLS/Metro-E EMS Standard UNI | 10 G/7G | KSE7 | 02LNF.A03 | 02CXF.10G | TLSEMSR | VLP- | 02VLN.V 02VLN.VP 02VLN.VST | NA | BASIC PD RT | FB | KS | GN | 10GBPS E-NNI - 7G - Tagged - VLAN BASED Fiber Handoff/1550 nm, Single-mode Fiber Service Multiplexing (2 or more EVCs per UNI) When using EVC NCI 02VLN.VP: All EVC NCI codes must be 02VLN.VP
TLS/Metro-E EMS Standard UNI | 10 G/7G | KSE7 | 02LNF.A04 | 02CXF.10G | TLSEMSR | VLP- | 02VLN.V 02VLN.VP 02VLN.VST | NA | BASIC PD RT | FB | KS | GN | 10GBPS E-NNI - 7G - Tagged - VLAN BASED Fiber Handoff/850 nm, 50 micron multimode Fiber Service Multiplexing (2 or more EVCs per UNI) When using EVC NCI 02VLN.VP: All EVC NCI codes must be 02VLN.VP
TLS/Metro-E ERS Premier UNI | 10 G/7G | KSE7 | 02LNF.A02 | 02CXF.10G | TLSERP | VLP- | 02VLN.V 02VLN.VP 02VLN.VST | NA | BASIC PD RT | FB | KS | GN | 10GBPS E-NNI - 7G - Tagged - VLAN BASED Fiber Handoff/1310 nm, Single-mode Fiber Service Multiplexing (2 or more EVCs per UNI) When using EVC NCI 02VLN.VP: All EVC NCI codes must be 02VLN.VP
TLS/Metro-E ERS Premier UNI | 10 G/7G | KSE7 | 02LNF.A03 | 02CXF.10G | TLSERP | VLP- | 02VLN.V 02VLN.VP 02VLN.VST | NA | BASIC PD RT | FB | KS | GN | 10GBPS E-NNI - 7G - Tagged - VLAN BASED Fiber Handoff/1550 nm, Single-mode Fiber Service Multiplexing (2 or more EVCs per UNI) When using EVC NCI 02VLN.VP: All EVC NCI codes must be 02VLN.VP
TLS/Metro-E ERS Premier UNI | 10 G/7G | KSE7 | 02LNF.A04 | 02CXF.10G | TLSERP | VLP- | 02VLN.V 02VLN.VP 02VLN.VST | NA | BASIC PD RT | FB | KS | GN | 10GBPS E-NNI - 7G - Tagged - VLAN BASED Fiber Handoff/850 nm, 50 micron multimode Fiber Service Multiplexing (2 or more EVCs per UNI) When using EVC NCI 02VLN.VP: All EVC NCI codes must be 02VLN.VP
TLS/Metro-E Premier Tunnel UNI | 10 G/7G | KSE7 | 02LNF.A02 | 02CXF.10G | TLSERSS | VLP- | 02VLN.V 02VLN.VP 02VLN.VST | NA | BASIC PD RT | FB | KS | GN | 10GBPS E-NNI - 7G - Tagged - VLAN BASED Fiber Handoff/1310 nm, Single-mode Fiber Service Multiplexing (2 or more EVCs per UNI) When using EVC NCI 02VLN.VP: All EVC NCI codes must be 02VLN.VP
TLS/Metro-E Premier Tunnel UNI | 10 G/7G | KSE7 | 02LNF.A03 | 02CXF.10G | TLSERSS | VLP- | 02VLN.V 02VLN.VP 02VLN.VST | NA | BASIC PD RT | FB | KS | GN | 10GBPS E-NNI - 7G - Tagged - VLAN BASED Fiber Handoff/1550 nm, Single-mode Fiber Service Multiplexing (2 or more EVCs per UNI) When using EVC NCI 02VLN.VP: All EVC NCI codes must be 02VLN.VP
TLS/Metro-E Premier Tunnel UNI | 10 G/7G | KSE7 | 02LNF.A04 | 02CXF.10G | TLSERSS | VLP- | 02VLN.V 02VLN.VP 02VLN.VST | NA | BASIC PD RT | FB | KS | GN | 10GBPS E-NNI - 7G - Tagged - VLAN BASED Fiber Handoff/850 nm, 50 micron multimode Fiber Service Multiplexing (2 or more EVCs per UNI) When using EVC NCI 02VLN.VP: All EVC NCI codes must be 02VLN.VP
TLS/Metro-E EMS Standard UNI | 10 G/8G | KSE8 | 02LNF.A02 | 02CXF.10G | TLSEMSR | VLP- | 02VLN.V 02VLN.VP 02VLN.VST | NA | BASIC PD RT | FB | KS | GN | 10GBPS E-NNI - 8G - Tagged - VLAN BASED Fiber Handoff/1310 nm, Single-mode Fiber Service Multiplexing (2 or more EVCs per UNI) When using EVC NCI 02VLN.VP: All EVC NCI codes must be 02VLN.VP
TLS/Metro-E EMS Standard UNI | 10 G/8G | KSE8 | 02LNF.A03 | 02CXF.10G | TLSEMSR | VLP- | 02VLN.V 02VLN.VP 02VLN.VST | NA | BASIC PD RT | FB | KS | GN | 10GBPS E-NNI - 8G - Tagged - VLAN BASED Fiber Handoff/1550 nm, Single-mode Fiber Service Multiplexing (2 or more EVCs per UNI) When using EVC NCI 02VLN.VP: All EVC NCI codes must be 02VLN.VP
TLS/Metro-E EMS Standard UNI | 10 G/8G | KSE8 | 02LNF.A04 | 02CXF.10G | TLSEMSR | VLP- | 02VLN.V 02VLN.VP 02VLN.VST | NA | BASIC PD RT | FB | KS | GN | 10GBPS E-NNI - 8G - Tagged - VLAN BASED Fiber Handoff/850 nm, 50 micron multimode Fiber Service Multiplexing (2 or more EVCs per UNI) When using EVC NCI 02VLN.VP: All EVC NCI codes must be 02VLN.VP
TLS/Metro-E ERS Premier UNI | 10 G/8G | KSE8 | 02LNF.A02 | 02CXF.10G | TLSERP | VLP- | 02VLN.V 02VLN.VP 02VLN.VST | NA | BASIC PD RT | FB | KS | GN | 10GBPS E-NNI - 8G - Tagged - VLAN BASED Fiber Handoff/1310 nm, Single-mode Fiber Service Multiplexing (2 or more EVCs per UNI) When using EVC NCI 02VLN.VP: All EVC NCI codes must be 02VLN.VP
TLS/Metro-E ERS Premier UNI | 10 G/8G | KSE8 | 02LNF.A03 | 02CXF.10G | TLSERP | VLP- | 02VLN.V 02VLN.VP 02VLN.VST | NA | BASIC PD RT | FB | KS | GN | 10GBPS E-NNI - 8G - Tagged - VLAN BASED Fiber Handoff/1550 nm, Single-mode Fiber Service Multiplexing (2 or more EVCs per UNI) When using EVC NCI 02VLN.VP: All EVC NCI codes must be 02VLN.VP
TLS/Metro-E ERS Premier UNI | 10 G/8G | KSE8 | 02LNF.A04 | 02CXF.10G | TLSERP | VLP- | 02VLN.V 02VLN.VP 02VLN.VST | NA | BASIC PD RT | FB | KS | GN | 10GBPS E-NNI - 8G - Tagged - VLAN BASED Fiber Handoff/850 nm, 50 micron multimode Fiber Service Multiplexing (2 or more EVCs per UNI) When using EVC NCI 02VLN.VP: All EVC NCI codes must be 02VLN.VP
TLS/Metro-E Premier Tunnel UNI | 10 G/8G | KSE8 | 02LNF.A02 | 02CXF.10G | TLSERSS | VLP- | 02VLN.V 02VLN.VP 02VLN.VST | NA | BASIC PD RT | FB | KS | GN | 10GBPS E-NNI - 8G - Tagged - VLAN BASED Fiber Handoff/1310 nm, Single-mode Fiber Service Multiplexing (2 or more EVCs per UNI) When using EVC NCI 02VLN.VP: All EVC NCI codes must be 02VLN.VP
TLS/Metro-E Premier Tunnel UNI | 10 G/8G | KSE8 | 02LNF.A03 | 02CXF.10G | TLSERSS | VLP- | 02VLN.V 02VLN.VP 02VLN.VST | NA | BASIC PD RT | FB | KS | GN | 10GBPS E-NNI - 8G - Tagged - VLAN BASED Fiber Handoff/1550 nm, Single-mode Fiber Service Multiplexing (2 or more EVCs per UNI) When using EVC NCI 02VLN.VP: All EVC NCI codes must be 02VLN.VP
TLS/Metro-E Premier Tunnel UNI | 10 G/8G | KSE8 | 02LNF.A04 | 02CXF.10G | TLSERSS | VLP- | 02VLN.V 02VLN.VP 02VLN.VST | NA | BASIC PD RT | FB | KS | GN | 10GBPS E-NNI - 8G - Tagged - VLAN BASED Fiber Handoff/850 nm, 50 micron multimode Fiber Service Multiplexing (2 or more EVCs per UNI) When using EVC NCI 02VLN.VP: All EVC NCI codes must be 02VLN.VP
TLS/Metro-E EMS Standard UNI | 10 G/9G | KSE9 | 02LNF.A02 | 02CXF.10G | TLSEMSR | VLP- | 02VLN.V 02VLN.VP 02VLN.VST | NA | BASIC PD RT | FB | KS | GN | 10GBPS E-NNI - 9G - Tagged - VLAN BASED Fiber Handoff/1310 nm, Single-mode Fiber Service Multiplexing (2 or more EVCs per UNI) When using EVC NCI 02VLN.VP: All EVC NCI codes must be 02VLN.VP
TLS/Metro-E EMS Standard UNI | 10 G/9G | KSE9 | 02LNF.A03 | 02CXF.10G | TLSEMSR | VLP- | 02VLN.V 02VLN.VP 02VLN.VST | NA | BASIC PD RT | FB | KS | GN | 10GBPS E-NNI - 9G - Tagged - VLAN BASED Fiber Handoff/1550 nm, Single-mode Fiber Service Multiplexing (2 or more EVCs per UNI) When using EVC NCI 02VLN.VP: All EVC NCI codes must be 02VLN.VP
TLS/Metro-E EMS Standard UNI | 10 G/9G | KSE9 | 02LNF.A04 | 02CXF.10G | TLSEMSR | VLP- | 02VLN.V 02VLN.VP 02VLN.VST | NA | BASIC PD RT | FB | KS | GN | 10GBPS E-NNI - 9G - Tagged - VLAN BASED Fiber Handoff/850 nm, 50 micron multimode Fiber Service Multiplexing (2 or more EVCs per UNI) When using EVC NCI 02VLN.VP: All EVC NCI codes must be 02VLN.VP
TLS/Metro-E ERS Premier UNI | 10 G/9G | KSE9 | 02LNF.A02 | 02CXF.10G | TLSERP | VLP- | 02VLN.V 02VLN.VP 02VLN.VST | NA | BASIC PD RT | FB | KS | GN | 10GBPS E-NNI - 9G - Tagged - VLAN BASED Fiber Handoff/1310 nm, Single-mode Fiber Service Multiplexing (2 or more EVCs per UNI) When using EVC NCI 02VLN.VP: All EVC NCI codes must be 02VLN.VP
TLS/Metro-E ERS Premier UNI | 10 G/9G | KSE9 | 02LNF.A03 | 02CXF.10G | TLSERP | VLP- | 02VLN.V 02VLN.VP 02VLN.VST | NA | BASIC PD RT | FB | KS | GN | 10GBPS E-NNI - 9G - Tagged - VLAN BASED Fiber Handoff/1550 nm, Single-mode Fiber Service Multiplexing (2 or more EVCs per UNI) When using EVC NCI 02VLN.VP: All EVC NCI codes must be 02VLN.VP
TLS/Metro-E ERS Premier UNI | 10 G/9G | KSE9 | 02LNF.A04 | 02CXF.10G | TLSERP | VLP- | 02VLN.V 02VLN.VP 02VLN.VST | NA | BASIC PD RT | FB | KS | GN | 10GBPS E-NNI - 9G - Tagged - VLAN BASED Fiber Handoff/850 nm, 50 micron multimode Fiber Service Multiplexing (2 or more EVCs per UNI) When using EVC NCI 02VLN.VP: All EVC NCI codes must be 02VLN.VP
TLS/Metro-E Premier Tunnel UNI | 10 G/9G | KSE9 | 02LNF.A02 | 02CXF.10G | TLSERSS | VLP- | 02VLN.V 02VLN.VP 02VLN.VST | NA | BASIC PD RT | FB | KS | GN | 10GBPS E-NNI - 9G - Tagged - VLAN BASED Fiber Handoff/1310 nm, Single-mode Fiber Service Multiplexing (2 or more EVCs per UNI) When using EVC NCI 02VLN.VP: All EVC NCI codes must be 02VLN.VP
TLS/Metro-E Premier Tunnel UNI | 10 G/9G | KSE9 | 02LNF.A03 | 02CXF.10G | TLSERSS | VLP- | 02VLN.V 02VLN.VP 02VLN.VST | NA | BASIC PD RT | FB | KS | GN | 10GBPS E-NNI - 9G - Tagged - VLAN BASED Fiber Handoff/1550 nm, Single-mode Fiber Service Multiplexing (2 or more EVCs per UNI) When using EVC NCI 02VLN.VP: All EVC NCI codes must be 02VLN.VP
TLS/Metro-E Premier Tunnel UNI | 10 G/9G | KSE9 | 02LNF.A04 | 02CXF.10G | TLSERSS | VLP- | 02VLN.V 02VLN.VP 02VLN.VST | NA | BASIC PD RT | FB | KS | GN | 10GBPS E-NNI - 9G - Tagged - VLAN BASED Fiber Handoff/850 nm, 50 micron multimode Fiber Service Multiplexing (2 or more EVCs per UNI) When using EVC NCI 02VLN.VP: All EVC NCI codes must be 02VLN.VP
TLS/Metro-E ERS Premier NNI | 10 G | KSE- | 02LNF.A02 | 02CXF.10G | ERSNPA | VLP- | 02VLN.V 02VLN.VP 02VLN.VST | NA | BASIC PD RT | FB | KS | GN | 10GBPS E-NNI - 10G - Tagged - VLAN Based Fiber Handoff/1310 nm, Single-mode Fiber Service Multiplexing (2 or more EVCs per UNI) When using EVC NCI 02VLN.VP: All EVC NCI codes must be 02VLN.VP
TLS/Metro- NNI | 1 G | KRE0 | 02LNF.A02 | 02CXF.1GE | ERSNPA | VLP- | 02VLN.V 02VLN.VP 02VLN.VST | NA | BASIC PD RT | FB | KR | GN | 1000MNetwork to Network Interface - full rate - Tagged - VLAN Based Fiber Handoff/1310 nm, Single-mode Fiber Service Multiplexing (2 or more EVCs per UNI)
TLS/Metro- NNI | 1 G | KRE0 | 02LNF.A03 | 02CXF.1GE | ERSNPA | VLP- | 02VLN.V 02VLN.VP 02VLN.VST | NA | BASIC PD RT | FB | KR | GN | 1000M Network to Network Interface - full rate - Tagged - VLAN Based Fiber Handoff/1550 nm, Single-mode Fiber Service Multiplexing (2 or more EVCs per UNI)
TLS/Metro- NNI | 1 G | KRE0 | 02LNF.A04 | 02CXF.1GE | ERSNPA | VLP- | 02VLN.V 02VLN.VP 02VLN.VST | NA | BASIC PD RT | FB | KR | GN | 1000M Network to Network Interface - full rate - Tagged - VLAN Based Fiber Handoff/850 nm, 50 micron multimode Fiber Service Multiplexing (2 or more EVCs per UNI)

## EVCs-TLS-Metro-E
HOME | EVCs-For TLS-Metro-E
Service | UNI/EVC Speed or EVC-BDW | NC | NCI | EVC SPEC (must have either LOS or SPEC populated) | EVC LOS (must have either LOS or SPEC populated) | PNUM Pos 1 to 3 Metro-E 1 to 2 | SVC | MOD | Description
TLS/Metro-E EVC | 1 Mbps | VLP- | 02VLN.A2 | NA | BASIC PD RT | FB | VL | XP | All to One Bundle - Untagged Port Based
TLS/Metro-E EVC | 1 Mbps | VLP- | 02VLN.UNT | NA | BASIC PD RT | FB | VL | XP | UNTAGGED FRAMES MAP - Port Based/untagged
TLS/Metro-E EVC | 1 Mbps | VLP- | 02VLN.V | NA | BASIC PD RT | FB | VL | XP | CE-VLAN MAP - VLAN Based/tagged
TLS/Metro-E EVC | 1 Mbps | VLP- | 02VLN.VP | NA | BASIC PD RT | FB | VL | XP | CE-VLAN + PBIT MAP - VLAN Based/tagged When using EVC NCI 02VLN.VP: All EVC NCI codes must be 02VLN.VP
TLS/Metro-E EVC | 1 Mbps | VLP- | 02VLN.VST | NA | BASIC PD RT | FB | VL | XP | S-VLAN MAP (VLAN Stacking) - VLAN Based/untagged
TLS/Metro-E EVC | 10 Mbps | VLP- | 02VLN.A2 | NA | BASIC PD RT | FB | VL | XP | All to One Bundle - Untagged Port Based
TLS/Metro-E EVC | 10 Mbps | VLP- | 02VLN.UNT | NA | BASIC PD RT | FB | VL | XP | UNTAGGED FRAMES MAP - Port Based/untagged
TLS/Metro-E EVC | 10 Mbps | VLP- | 02VLN.V | NA | BASIC PD RT | FB | VL | XP | CE-VLAN MAP - VLAN Based/tagged
TLS/Metro-E EVC | 10 Mbps | VLP- | 02VLN.VP | NA | BASIC PD RT | FB | VL | XP | CE-VLAN + PBIT MAP - VLAN Based/tagged When using EVC NCI 02VLN.VP: All EVC NCI codes must be 02VLN.VP
TLS/Metro-E EVC | 10 Mbps | VLP- | 02VLN.VST | NA | BASIC PD RT | FB | VL | XP | S-VLAN MAP (VLAN Stacking) - VLAN Based/untagged
TLS/Metro-E EVC | 100 Mbps | VLP- | 02VLN.A2 | NA | BASIC PD RT | FB | VL | XP | All to One Bundle - Untagged Port Based
TLS/Metro-E EVC | 100 Mbps | VLP- | 02VLN.UNT | NA | BASIC PD RT | FB | VL | XP | UNTAGGED FRAMES MAP - Port Based/untagged
TLS/Metro-E EVC | 100 Mbps | VLP- | 02VLN.V | NA | BASIC PD RT | FB | VL | XP | CE-VLAN MAP - VLAN Based/tagged
TLS/Metro-E EVC | 100 Mbps | VLP- | 02VLN.VP | NA | BASIC PD RT | FB | VL | XP | CE-VLAN + PBIT MAP - VLAN Based/tagged When using EVC NCI 02VLN.VP: All EVC NCI codes must be 02VLN.VP
TLS/Metro-E EVC | 100 Mbps | VLP- | 02VLN.VST | NA | BASIC PD RT | FB | VL | XP | S-VLAN MAP (VLAN Stacking) - VLAN Based/untagged
TLS/Metro-E EVC | 1000 Mbps | VLP- | 02VLN.A2 | NA | BASIC PD RT | FB | VL | XP | All to One Bundle - Untagged Port Based
TLS/Metro-E EVC | 1000 Mbps | VLP- | 02VLN.UNT | NA | BASIC PD RT | FB | VL | XP | UNTAGGED FRAMES MAP - Port Based/untagged
TLS/Metro-E EVC | 1000 Mbps | VLP- | 02VLN.V | NA | BASIC PD RT | FB | VL | XP | CE-VLAN MAP - VLAN Based/tagged
TLS/Metro-E EVC | 1000 Mbps | VLP- | 02VLN.VP | NA | BASIC PD RT | FB | VL | XP | CE-VLAN + PBIT MAP - VLAN Based/tagged When using EVC NCI 02VLN.VP: All EVC NCI codes must be 02VLN.VP
TLS/Metro-E EVC | 1000 Mbps | VLP- | 02VLN.VST | NA | BASIC PD RT | FB | VL | XP | S-VLAN MAP (VLAN Stacking) - VLAN Based/untagged
TLS/Metro-E EVC | 15 Mbps | VLP- | 02VLN.A2 | NA | BASIC PD RT | FB | VL | XP | All to One Bundle - Untagged Port Based
TLS/Metro-E EVC | 15 Mbps | VLP- | 02VLN.UNT | NA | BASIC PD RT | FB | VL | XP | UNTAGGED FRAMES MAP - Port Based/untagged
TLS/Metro-E EVC | 15 Mbps | VLP- | 02VLN.V | NA | BASIC PD RT | FB | VL | XP | CE-VLAN MAP - VLAN Based/tagged
TLS/Metro-E EVC | 15 Mbps | VLP- | 02VLN.VP | NA | BASIC PD RT | FB | VL | XP | CE-VLAN + PBIT MAP - VLAN Based/tagged When using EVC NCI 02VLN.VP: All EVC NCI codes must be 02VLN.VP
TLS/Metro-E EVC | 15 Mbps | VLP- | 02VLN.VST | NA | BASIC PD RT | FB | VL | XP | S-VLAN MAP (VLAN Stacking) - VLAN Based/untagged
TLS/Metro-E EVC | 2 Mbps | VLP- | 02VLN.A2 | NA | BASIC PD RT | FB | VL | XP | All to One Bundle - Untagged Port Based
TLS/Metro-E EVC | 2 Mbps | VLP- | 02VLN.UNT | NA | BASIC PD RT | FB | VL | XP | UNTAGGED FRAMES MAP - Port Based/untagged
TLS/Metro-E EVC | 2 Mbps | VLP- | 02VLN.V | NA | BASIC PD RT | FB | VL | XP | CE-VLAN MAP - VLAN Based/tagged
TLS/Metro-E EVC | 2 Mbps | VLP- | 02VLN.VP | NA | BASIC PD RT | FB | VL | XP | CE-VLAN + PBIT MAP - VLAN Based/tagged When using EVC NCI 02VLN.VP: All EVC NCI codes must be 02VLN.VP
TLS/Metro-E EVC | 2 Mbps | VLP- | 02VLN.VST | NA | BASIC PD RT | FB | VL | XP | S-VLAN MAP (VLAN Stacking) - VLAN Based/untagged
TLS/Metro-E EVC | 20 Mbps | VLP- | 02VLN.A2 | NA | BASIC PD RT | FB | VL | XP | All to One Bundle - Untagged Port Based
TLS/Metro-E EVC | 20 Mbps | VLP- | 02VLN.UNT | NA | BASIC PD RT | FB | VL | XP | UNTAGGED FRAMES MAP - Port Based/untagged
TLS/Metro-E EVC | 20 Mbps | VLP- | 02VLN.V | NA | BASIC PD RT | FB | VL | XP | CE-VLAN MAP - VLAN Based/tagged
TLS/Metro-E EVC | 20 Mbps | VLP- | 02VLN.VP | NA | BASIC PD RT | FB | VL | XP | CE-VLAN + PBIT MAP - VLAN Based/tagged When using EVC NCI 02VLN.VP: All EVC NCI codes must be 02VLN.VP
TLS/Metro-E EVC | 20 Mbps | VLP- | 02VLN.VST | NA | BASIC PD RT | FB | VL | XP | S-VLAN MAP (VLAN Stacking) - VLAN Based/untagged
TLS/Metro-E EVC | 200 Mbps | VLP- | 02VLN.A2 | NA | BASIC PD RT | FB | VL | XP | All to One Bundle - Untagged Port Based
TLS/Metro-E EVC | 200 Mbps | VLP- | 02VLN.UNT | NA | BASIC PD RT | FB | VL | XP | UNTAGGED FRAMES MAP - Port Based/untagged
TLS/Metro-E EVC | 200 Mbps | VLP- | 02VLN.V | NA | BASIC PD RT | FB | VL | XP | CE-VLAN MAP - VLAN Based/tagged
TLS/Metro-E EVC | 200 Mbps | VLP- | 02VLN.VP | NA | BASIC PD RT | FB | VL | XP | CE-VLAN + PBIT MAP - VLAN Based/tagged When using EVC NCI 02VLN.VP: All EVC NCI codes must be 02VLN.VP
TLS/Metro-E EVC | 200 Mbps | VLP- | 02VLN.VST | NA | BASIC PD RT | FB | VL | XP | S-VLAN MAP (VLAN Stacking) - VLAN Based/untagged
TLS/Metro-E EVC | 3 Mbps | VLP- | 02VLN.A2 | NA | BASIC PD RT | FB | VL | XP | All to One Bundle - Untagged Port Based
TLS/Metro-E EVC | 3 Mbps | VLP- | 02VLN.UNT | NA | BASIC PD RT | FB | VL | XP | UNTAGGED FRAMES MAP - Port Based/untagged
TLS/Metro-E EVC | 3 Mbps | VLP- | 02VLN.V | NA | BASIC PD RT | FB | VL | XP | CE-VLAN MAP - VLAN Based/tagged
TLS/Metro-E EVC | 3 Mbps | VLP- | 02VLN.VP | NA | BASIC PD RT | FB | VL | XP | CE-VLAN + PBIT MAP - VLAN Based/tagged When using EVC NCI 02VLN.VP: All EVC NCI codes must be 02VLN.VP
TLS/Metro-E EVC | 3 Mbps | VLP- | 02VLN.VST | NA | BASIC PD RT | FB | VL | XP | S-VLAN MAP (VLAN Stacking) - VLAN Based/untagged
TLS/Metro-E EVC | 30 Mbps | VLP- | 02VLN.A2 | NA | BASIC PD RT | FB | VL | XP | All to One Bundle - Untagged Port Based
TLS/Metro-E EVC | 30 Mbps | VLP- | 02VLN.UNT | NA | BASIC PD RT | FB | VL | XP | UNTAGGED FRAMES MAP - Port Based/untagged
TLS/Metro-E EVC | 30 Mbps | VLP- | 02VLN.V | NA | BASIC PD RT | FB | VL | XP | CE-VLAN MAP - VLAN Based/tagged
TLS/Metro-E EVC | 30 Mbps | VLP- | 02VLN.VP | NA | BASIC PD RT | FB | VL | XP | CE-VLAN + PBIT MAP - VLAN Based/tagged When using EVC NCI 02VLN.VP: All EVC NCI codes must be 02VLN.VP
TLS/Metro-E EVC | 30 Mbps | VLP- | 02VLN.VST | NA | BASIC PD RT | FB | VL | XP | S-VLAN MAP (VLAN Stacking) - VLAN Based/untagged
TLS/Metro-E EVC | 300 Mbps | VLP- | 02VLN.A2 | NA | BASIC PD RT | FB | VL | XP | All to One Bundle - Untagged Port Based
TLS/Metro-E EVC | 300 Mbps | VLP- | 02VLN.UNT | NA | BASIC PD RT | FB | VL | XP | UNTAGGED FRAMES MAP - Port Based/untagged
TLS/Metro-E EVC | 300 Mbps | VLP- | 02VLN.V | NA | BASIC PD RT | FB | VL | XP | CE-VLAN MAP - VLAN Based/tagged
TLS/Metro-E EVC | 300 Mbps | VLP- | 02VLN.VP | NA | BASIC PD RT | FB | VL | XP | CE-VLAN + PBIT MAP - VLAN Based/tagged When using EVC NCI 02VLN.VP: All EVC NCI codes must be 02VLN.VP
TLS/Metro-E EVC | 300 Mbps | VLP- | 02VLN.VST | NA | BASIC PD RT | FB | VL | XP | S-VLAN MAP (VLAN Stacking) - VLAN Based/untagged
TLS/Metro-E EVC | 4 Mbps | VLP- | 02VLN.A2 | NA | BASIC PD RT | FB | VL | XP | All to One Bundle - Untagged Port Based
TLS/Metro-E EVC | 4 Mbps | VLP- | 02VLN.UNT | NA | BASIC PD RT | FB | VL | XP | UNTAGGED FRAMES MAP - Port Based/untagged
TLS/Metro-E EVC | 4 Mbps | VLP- | 02VLN.V | NA | BASIC PD RT | FB | VL | XP | CE-VLAN MAP - VLAN Based/tagged
TLS/Metro-E EVC | 4 Mbps | VLP- | 02VLN.VP | NA | BASIC PD RT | FB | VL | XP | CE-VLAN + PBIT MAP - VLAN Based/tagged When using EVC NCI 02VLN.VP: All EVC NCI codes must be 02VLN.VP
TLS/Metro-E EVC | 4 Mbps | VLP- | 02VLN.VST | NA | BASIC PD RT | FB | VL | XP | S-VLAN MAP (VLAN Stacking) - VLAN Based/untagged
TLS/Metro-E EVC | 40 Mbps | VLP- | 02VLN.A2 | NA | BASIC PD RT | FB | VL | XP | All to One Bundle - Untagged Port Based
TLS/Metro-E EVC | 40 Mbps | VLP- | 02VLN.UNT | NA | BASIC PD RT | FB | VL | XP | UNTAGGED FRAMES MAP - Port Based/untagged
TLS/Metro-E EVC | 40 Mbps | VLP- | 02VLN.V | NA | BASIC PD RT | FB | VL | XP | CE-VLAN MAP - VLAN Based/tagged
TLS/Metro-E EVC | 40 Mbps | VLP- | 02VLN.VP | NA | BASIC PD RT | FB | VL | XP | CE-VLAN + PBIT MAP - VLAN Based/tagged When using EVC NCI 02VLN.VP: All EVC NCI codes must be 02VLN.VP
TLS/Metro-E EVC | 40 Mbps | VLP- | 02VLN.VST | NA | BASIC PD RT | FB | VL | XP | S-VLAN MAP (VLAN Stacking) - VLAN Based/untagged
TLS/Metro-E EVC | 400 Mbps | VLP- | 02VLN.A2 | NA | BASIC PD RT | FB | VL | XP | All to One Bundle - Untagged Port Based
TLS/Metro-E EVC | 400 Mbps | VLP- | 02VLN.UNT | NA | BASIC PD RT | FB | VL | XP | UNTAGGED FRAMES MAP - Port Based/untagged
TLS/Metro-E EVC | 400 Mbps | VLP- | 02VLN.V | NA | BASIC PD RT | FB | VL | XP | CE-VLAN MAP - VLAN Based/tagged
TLS/Metro-E EVC | 400 Mbps | VLP- | 02VLN.VP | NA | BASIC PD RT | FB | VL | XP | CE-VLAN + PBIT MAP - VLAN Based/tagged When using EVC NCI 02VLN.VP: All EVC NCI codes must be 02VLN.VP
TLS/Metro-E EVC | 400 Mbps | VLP- | 02VLN.VST | NA | BASIC PD RT | FB | VL | XP | S-VLAN MAP (VLAN Stacking) - VLAN Based/untagged
TLS/Metro-E EVC | 5 Mbps | VLP- | 02VLN.A2 | NA | BASIC PD RT | FB | VL | XP | All to One Bundle - Untagged Port Based
TLS/Metro-E EVC | 5 Mbps | VLP- | 02VLN.UNT | NA | BASIC PD RT | FB | VL | XP | UNTAGGED FRAMES MAP - Port Based/untagged
TLS/Metro-E EVC | 5 Mbps | VLP- | 02VLN.V | NA | BASIC PD RT | FB | VL | XP | CE-VLAN MAP - VLAN Based/tagged
TLS/Metro-E EVC | 5 Mbps | VLP- | 02VLN.VP | NA | BASIC PD RT | FB | VL | XP | CE-VLAN + PBIT MAP - VLAN Based/tagged When using EVC NCI 02VLN.VP: All EVC NCI codes must be 02VLN.VP
TLS/Metro-E EVC | 5 Mbps | VLP- | 02VLN.VST | NA | BASIC PD RT | FB | VL | XP | S-VLAN MAP (VLAN Stacking) - VLAN Based/untagged
TLS/Metro-E EVC | 50 Mbps | VLP- | 02VLN.A2 | NA | BASIC PD RT | FB | VL | XP | All to One Bundle - Untagged Port Based
TLS/Metro-E EVC | 50 Mbps | VLP- | 02VLN.UNT | NA | BASIC PD RT | FB | VL | XP | UNTAGGED FRAMES MAP - Port Based/untagged
TLS/Metro-E EVC | 50 Mbps | VLP- | 02VLN.V | NA | BASIC PD RT | FB | VL | XP | CE-VLAN MAP - VLAN Based/tagged
TLS/Metro-E EVC | 50 Mbps | VLP- | 02VLN.VP | NA | BASIC PD RT | FB | VL | XP | CE-VLAN + PBIT MAP - VLAN Based/tagged When using EVC NCI 02VLN.VP: All EVC NCI codes must be 02VLN.VP
TLS/Metro-E EVC | 50 Mbps | VLP- | 02VLN.VST | NA | BASIC PD RT | FB | VL | XP | S-VLAN MAP (VLAN Stacking) - VLAN Based/untagged
TLS/Metro-E EVC | 500 Mbps | VLP- | 02VLN.A2 | NA | BASIC PD RT | FB | VL | XP | All to One Bundle - Untagged Port Based
TLS/Metro-E EVC | 500 Mbps | VLP- | 02VLN.UNT | NA | BASIC PD RT | FB | VL | XP | UNTAGGED FRAMES MAP - Port Based/untagged
TLS/Metro-E EVC | 500 Mbps | VLP- | 02VLN.V | NA | BASIC PD RT | FB | VL | XP | CE-VLAN MAP - VLAN Based/tagged
TLS/Metro-E EVC | 500 Mbps | VLP- | 02VLN.VP | NA | BASIC PD RT | FB | VL | XP | CE-VLAN + PBIT MAP - VLAN Based/tagged When using EVC NCI 02VLN.VP: All EVC NCI codes must be 02VLN.VP
TLS/Metro-E EVC | 500 Mbps | VLP- | 02VLN.VST | NA | BASIC PD RT | FB | VL | XP | S-VLAN MAP (VLAN Stacking) - VLAN Based/untagged
TLS/Metro-E EVC | 6 Mbps | VLP- | 02VLN.A2 | NA | BASIC PD RT | FB | VL | XP | All to One Bundle - Untagged Port Based
TLS/Metro-E EVC | 6 Mbps | VLP- | 02VLN.UNT | NA | BASIC PD RT | FB | VL | XP | UNTAGGED FRAMES MAP - Port Based/untagged
TLS/Metro-E EVC | 6 Mbps | VLP- | 02VLN.V | NA | BASIC PD RT | FB | VL | XP | CE-VLAN MAP - VLAN Based/tagged
TLS/Metro-E EVC | 6 Mbps | VLP- | 02VLN.VP | NA | BASIC PD RT | FB | VL | XP | CE-VLAN + PBIT MAP - VLAN Based/tagged When using EVC NCI 02VLN.VP: All EVC NCI codes must be 02VLN.VP
TLS/Metro-E EVC | 6 Mbps | VLP- | 02VLN.VST | NA | BASIC PD RT | FB | VL | XP | S-VLAN MAP (VLAN Stacking) - VLAN Based/untagged
TLS/Metro-E EVC | 60 Mbps | VLP- | 02VLN.A2 | NA | BASIC PD RT | FB | VL | XP | All to One Bundle - Untagged Port Based
TLS/Metro-E EVC | 60 Mbps | VLP- | 02VLN.UNT | NA | BASIC PD RT | FB | VL | XP | UNTAGGED FRAMES MAP - Port Based/untagged
TLS/Metro-E EVC | 60 Mbps | VLP- | 02VLN.V | NA | BASIC PD RT | FB | VL | XP | CE-VLAN MAP - VLAN Based/tagged
TLS/Metro-E EVC | 60 Mbps | VLP- | 02VLN.VP | NA | BASIC PD RT | FB | VL | XP | CE-VLAN + PBIT MAP - VLAN Based/tagged When using EVC NCI 02VLN.VP: All EVC NCI codes must be 02VLN.VP
TLS/Metro-E EVC | 60 Mbps | VLP- | 02VLN.VST | NA | BASIC PD RT | FB | VL | XP | S-VLAN MAP (VLAN Stacking) - VLAN Based/untagged
TLS/Metro-E EVC | 600 Mbps | VLP- | 02VLN.A2 | NA | BASIC PD RT | FB | VL | XP | All to One Bundle - Untagged Port Based
TLS/Metro-E EVC | 600 Mbps | VLP- | 02VLN.UNT | NA | BASIC PD RT | FB | VL | XP | UNTAGGED FRAMES MAP - Port Based/untagged
TLS/Metro-E EVC | 600 Mbps | VLP- | 02VLN.V | NA | BASIC PD RT | FB | VL | XP | CE-VLAN MAP - VLAN Based/tagged
TLS/Metro-E EVC | 600 Mbps | VLP- | 02VLN.VP | NA | BASIC PD RT | FB | VL | XP | CE-VLAN + PBIT MAP - VLAN Based/tagged When using EVC NCI 02VLN.VP: All EVC NCI codes must be 02VLN.VP
TLS/Metro-E EVC | 600 Mbps | VLP- | 02VLN.VST | NA | BASIC PD RT | FB | VL | XP | S-VLAN MAP (VLAN Stacking) - VLAN Based/untagged
TLS/Metro-E EVC | 7 Mbps | VLP- | 02VLN.A2 | NA | BASIC PD RT | FB | VL | XP | All to One Bundle - Untagged Port Based
TLS/Metro-E EVC | 7 Mbps | VLP- | 02VLN.UNT | NA | BASIC PD RT | FB | VL | XP | UNTAGGED FRAMES MAP - Port Based/untagged
TLS/Metro-E EVC | 7 Mbps | VLP- | 02VLN.V | NA | BASIC PD RT | FB | VL | XP | CE-VLAN MAP - VLAN Based/tagged
TLS/Metro-E EVC | 7 Mbps | VLP- | 02VLN.VP | NA | BASIC PD RT | FB | VL | XP | CE-VLAN + PBIT MAP - VLAN Based/tagged When using EVC NCI 02VLN.VP: All EVC NCI codes must be 02VLN.VP
TLS/Metro-E EVC | 7 Mbps | VLP- | 02VLN.VST | NA | BASIC PD RT | FB | VL | XP | S-VLAN MAP (VLAN Stacking) - VLAN Based/untagged
TLS/Metro-E EVC | 70 Mbps | VLP- | 02VLN.A2 | NA | BASIC PD RT | FB | VL | XP | All to One Bundle - Untagged Port Based
TLS/Metro-E EVC | 70 Mbps | VLP- | 02VLN.UNT | NA | BASIC PD RT | FB | VL | XP | UNTAGGED FRAMES MAP - Port Based/untagged
TLS/Metro-E EVC | 70 Mbps | VLP- | 02VLN.V | NA | BASIC PD RT | FB | VL | XP | CE-VLAN MAP - VLAN Based/tagged
TLS/Metro-E EVC | 70 Mbps | VLP- | 02VLN.VP | NA | BASIC PD RT | FB | VL | XP | CE-VLAN + PBIT MAP - VLAN Based/tagged When using EVC NCI 02VLN.VP: All EVC NCI codes must be 02VLN.VP
TLS/Metro-E EVC | 70 Mbps | VLP- | 02VLN.VST | NA | BASIC PD RT | FB | VL | XP | S-VLAN MAP (VLAN Stacking) - VLAN Based/untagged
TLS/Metro-E EVC | 700 Mbps | VLP- | 02VLN.A2 | NA | BASIC PD RT | FB | VL | XP | All to One Bundle - Untagged Port Based
TLS/Metro-E EVC | 700 Mbps | VLP- | 02VLN.UNT | NA | BASIC PD RT | FB | VL | XP | UNTAGGED FRAMES MAP - Port Based/untagged
TLS/Metro-E EVC | 700 Mbps | VLP- | 02VLN.V | NA | BASIC PD RT | FB | VL | XP | CE-VLAN MAP - VLAN Based/tagged
TLS/Metro-E EVC | 700 Mbps | VLP- | 02VLN.VP | NA | BASIC PD RT | FB | VL | XP | CE-VLAN + PBIT MAP - VLAN Based/tagged When using EVC NCI 02VLN.VP: All EVC NCI codes must be 02VLN.VP
TLS/Metro-E EVC | 700 Mbps | VLP- | 02VLN.VST | NA | BASIC PD RT | FB | VL | XP | S-VLAN MAP (VLAN Stacking) - VLAN Based/untagged
TLS/Metro-E EVC | 8 Mbps | VLP- | 02VLN.A2 | NA | BASIC PD RT | FB | VL | XP | All to One Bundle - Untagged Port Based
TLS/Metro-E EVC | 8 Mbps | VLP- | 02VLN.UNT | NA | BASIC PD RT | FB | VL | XP | UNTAGGED FRAMES MAP - Port Based/untagged
TLS/Metro-E EVC | 8 Mbps | VLP- | 02VLN.V | NA | BASIC PD RT | FB | VL | XP | CE-VLAN MAP - VLAN Based/tagged
TLS/Metro-E EVC | 8 Mbps | VLP- | 02VLN.VP | NA | BASIC PD RT | FB | VL | XP | CE-VLAN + PBIT MAP - VLAN Based/tagged When using EVC NCI 02VLN.VP: All EVC NCI codes must be 02VLN.VP
TLS/Metro-E EVC | 8 Mbps | VLP- | 02VLN.VST | NA | BASIC PD RT | FB | VL | XP | S-VLAN MAP (VLAN Stacking) - VLAN Based/untagged
TLS/Metro-E EVC | 80 Mbps | VLP- | 02VLN.A2 | NA | BASIC PD RT | FB | VL | XP | All to One Bundle - Untagged Port Based
TLS/Metro-E EVC | 80 Mbps | VLP- | 02VLN.UNT | NA | BASIC PD RT | FB | VL | XP | UNTAGGED FRAMES MAP - Port Based/untagged
TLS/Metro-E EVC | 80 Mbps | VLP- | 02VLN.V | NA | BASIC PD RT | FB | VL | XP | CE-VLAN MAP - VLAN Based/tagged
TLS/Metro-E EVC | 80 Mbps | VLP- | 02VLN.VP | NA | BASIC PD RT | FB | VL | XP | CE-VLAN + PBIT MAP - VLAN Based/tagged When using EVC NCI 02VLN.VP: All EVC NCI codes must be 02VLN.VP
TLS/Metro-E EVC | 80 Mbps | VLP- | 02VLN.VST | NA | BASIC PD RT | FB | VL | XP | S-VLAN MAP (VLAN Stacking) - VLAN Based/untagged
TLS/Metro-E EVC | 800 Mbps | VLP- | 02VLN.A2 | NA | BASIC PD RT | FB | VL | XP | All to One Bundle - Untagged Port Based
TLS/Metro-E EVC | 800 Mbps | VLP- | 02VLN.UNT | NA | BASIC PD RT | FB | VL | XP | UNTAGGED FRAMES MAP - Port Based/untagged
TLS/Metro-E EVC | 800 Mbps | VLP- | 02VLN.V | NA | BASIC PD RT | FB | VL | XP | CE-VLAN MAP - VLAN Based/tagged
TLS/Metro-E EVC | 800 Mbps | VLP- | 02VLN.VP | NA | BASIC PD RT | FB | VL | XP | CE-VLAN + PBIT MAP - VLAN Based/tagged When using EVC NCI 02VLN.VP: All EVC NCI codes must be 02VLN.VP
TLS/Metro-E EVC | 800 Mbps | VLP- | 02VLN.VST | NA | BASIC PD RT | FB | VL | XP | S-VLAN MAP (VLAN Stacking) - VLAN Based/untagged
TLS/Metro-E EVC | 9 Mbps | VLP- | 02VLN.A2 | NA | BASIC PD RT | FB | VL | XP | All to One Bundle - Untagged Port Based
TLS/Metro-E EVC | 9 Mbps | VLP- | 02VLN.UNT | NA | BASIC PD RT | FB | VL | XP | UNTAGGED FRAMES MAP - Port Based/untagged
TLS/Metro-E EVC | 9 Mbps | VLP- | 02VLN.V | NA | BASIC PD RT | FB | VL | XP | CE-VLAN MAP - VLAN Based/tagged
TLS/Metro-E EVC | 9 Mbps | VLP- | 02VLN.VP | NA | BASIC PD RT | FB | VL | XP | CE-VLAN + PBIT MAP - VLAN Based/tagged When using EVC NCI 02VLN.VP: All EVC NCI codes must be 02VLN.VP
TLS/Metro-E EVC | 9 Mbps | VLP- | 02VLN.VST | NA | BASIC PD RT | FB | VL | XP | S-VLAN MAP (VLAN Stacking) - VLAN Based/untagged
TLS/Metro-E EVC | 90 Mbps | VLP- | 02VLN.A2 | NA | BASIC PD RT | FB | VL | XP | All to One Bundle - Untagged Port Based
TLS/Metro-E EVC | 90 Mbps | VLP- | 02VLN.UNT | NA | BASIC PD RT | FB | VL | XP | UNTAGGED FRAMES MAP - Port Based/untagged
TLS/Metro-E EVC | 90 Mbps | VLP- | 02VLN.V | NA | BASIC PD RT | FB | VL | XP | CE-VLAN MAP - VLAN Based/tagged
TLS/Metro-E EVC | 90 Mbps | VLP- | 02VLN.VP | NA | BASIC PD RT | FB | VL | XP | CE-VLAN + PBIT MAP - VLAN Based/tagged When using EVC NCI 02VLN.VP: All EVC NCI codes must be 02VLN.VP
TLS/Metro-E EVC | 90 Mbps | VLP- | 02VLN.VST | NA | BASIC PD RT | FB | VL | XP | S-VLAN MAP (VLAN Stacking) - VLAN Based/untagged
TLS/Metro-E EVC | 900 Mbps | VLP- | 02VLN.A2 | NA | BASIC PD RT | FB | VL | XP | All to One Bundle - Untagged Port Based
TLS/Metro-E EVC | 900 Mbps | VLP- | 02VLN.UNT | NA | BASIC PD RT | FB | VL | XP | UNTAGGED FRAMES MAP - Port Based/untagged
TLS/Metro-E EVC | 900 Mbps | VLP- | 02VLN.V | NA | BASIC PD RT | FB | VL | XP | CE-VLAN MAP - VLAN Based/tagged
TLS/Metro-E EVC | 900 Mbps | VLP- | 02VLN.VP | NA | BASIC PD RT | FB | VL | XP | CE-VLAN + PBIT MAP - VLAN Based/tagged When using EVC NCI 02VLN.VP: All EVC NCI codes must be 02VLN.VP
TLS/Metro-E EVC | 900 Mbps | VLP- | 02VLN.VST | NA | BASIC PD RT | FB | VL | XP | S-VLAN MAP (VLAN Stacking) - VLAN Based/untagged

## EVPL Full Rate
HOME |  | EVPL Full Rate Codes
UNI | Speed | Service Description | Service Code Modifier | NC | NCI | SECNCI | SPEC | PNUM Pos 1 to 3 | VTA
| 10 Mbps | 10Mbps Electrical User to Network Interface TAGGED - 1 Year | KDGS | KDE- | 04LN9.10T | 02CXF.10 | EVPLSU, EVPLGU, EVPLPU | SIL,GLD,PLA,EVP | 12, 24, 36, 60
| 10 Mbps | 10Mbps Electrical User to Network Interface UNTAGGED - 1 Year | KDGS | KDA- | 04LN9.10T | 02CXF.10 | EVPLSU, EVPLGU, EVPLPU | SIL,GLD,PLA,EVP | 12, 24, 36, 60
| 100 MBPS | 100Mbps Electrical User to Network Interface TAGGED - 1 Year | KEGS | KEE- | 04LN9.1CT | 02CXF.100 | EVPLSU, EVPLGU, EVPLPU | SIL,GLD,PLA,EVP | 12, 24, 36, 60
| 100 MBPS | 100Mbps Optical (SMF) User to Network Interface - TAGGED - 1 Year | KEGS | KEE- | 02LNF.A02 | 02CXF.100 | EVPLSU, EVPLGU, EVPLPU | SIL,GLD,PLA,EVP | 12, 24, 36, 60
| 100 MBPS | 100Mbps Optical (MMF) User to Network Interface - TAGGED - 1 Year | KEGS | KEE- | 02LNF.A04 | 02CXF.100 | EVPLSU, EVPLGU, EVPLPU | SIL,GLD,PLA,EVP | 12, 24, 36, 60
| 100 MBPS | 100Mbps Electrical User to Network Interface - UNTAGGED - 1 Year | KEGS | KEA- | 04LN9.1CT | 02CXF.1CN | EVPLSU, EVPLGU, EVPLPU | SIL,GLD,PLA,EVP | 12, 24, 36, 60
| 100 MBPS | 100Mbps Optical (SMF) User to Network Interface UNTAGGED - 1 Year | KEGS | KEA- | 02LNF.A02 | 02CXF.1CN | EVPLSU, EVPLGU, EVPLPU | SIL,GLD,PLA,EVP | 12, 24, 36, 60
| 100 MBPS | 100Mbps Optical (MMF) User to Network Interface UNTAGGED - 1 Year | KEGS | KEA- | 02LNF.A04 | 02CXF.1CN | EVPLSU, EVPLGU, EVPLPU | SIL,GLD,PLA,EVP | 12, 24, 36, 60
| 1000 MBPS | 1000Mbps Optical (SMF) User to Network Interface TAGGED - 1 Year | KFGS | KFE- | 02LNF.A02 | 02CXF.1GE | EVPLSU, EVPLGU, EVPLPU | SIL,GLD,PLA,EVP | 12, 24, 36, 60
| 1000 MBPS | 1000Mbps Optical (MMF) User to Network Interface TAGGED - 1 Year | KFGS | KFE- | 02LNF.A04 | 02CXF.1GE | EVPLSU, EVPLGU, EVPLPU | SIL,GLD,PLA,EVP | 12, 24, 36, 60
| 1000 MBPS | 1000Mbps Optical (SMF) User to Network Interface UNTAGGED - 1 Year | KFGS | KFL- | 08LN9.1GE | 08CX9.1GE | EVPLSU, EVPLGU, EVPLPU | SIL,GLD,PLA,EVP | 12, 24, 36, 60
| 1000 MBPS | 1000Mbps Optical (SMF) User to Network Interface UNTAGGED - 1 Year | KFGS | KFL- | 02LNF.A02 | 02CXF.1GE | EVPLSU, EVPLGU, EVPLPU | SIL,GLD,PLA,EVP | 12, 24, 36, 60
| 1000 MBPS | 1000Mbps Optical (MMF) User to Network Interface UNTAGGED - 1 Year | KFGS | KFL- | 02LNF.A04 | 02CXF.1GE | EVPLSU,EVPLGU, EVPLPU | SIL,GLD,PLA,EVP | 12, 24, 36, 60
ENNI | 1GBPS | 1GBPS ENNI Optical (SMF -1310nm) Port Only - 1 Year | SXGS | SNH1 | 02QBF.K02 | 02CXF.N1G | EVPLSN, EVPLGN, EVPLPN | SIL,GLD,PLA,EVP | 12, 24, 36, 60
| 1GBPS | 1GBPS ENNI Optical (SMF -1310nm) Port and Access -1 Year | KFGS | KFE- | 02LNF.A02 | 02CXF.N1G | EVPLSN, EVPLGN, EVPLPN | SIL,GLD,PLA,EVP | 12, 24, 36, 60
| 1GBPS | 1GBPS ENNI Optical (SMF -1550nm) Port and Access -1 Year | KFGS | KFE- | 02LNF.A03 | 02CXF.N1G | EVPLSN, EVPLGN, EVPLPN | SIL,GLD,PLA,EVP | 12, 24, 36, 60
EVC | 1mbps - 1000 mbps | CE-VLAN MAP - VLAN Based/tagged | VLXP | VLP- | 02VLN.V | N/A | N/A | SIL,GLD,PLA,EVP | N/A
| 1mbps - 1000 mbps | CE-VLAN + PBIT MAP - VLAN Based/tagged | VLXP | VLP- | 02VLN.VP | N/A | N/A | SIL,GLD,PLA,EVP | N/A
| 1mbps - 1000 mbps | S-VLAN MAP (VLAN Stacking) - VLAN Based/untagged | VLXP | VLP- | 02VLN.VST | N/A | N/A | SIL,GLD,PLA,EVP | N/A
| 1mbps - 1000 mbps | All TO ONE BUNDLE - Port Based/untagged | VLXP | VLP- | 02VLN.A2 | N/A | N/A | SIL,GLD,PLA,EVP | N/A
| 1mbps - 1000 mbps | UNTAGGED FRAMES MAP - Port Based/untagged | VLXP | VLP- | 02VLN.UNT | N/A | N/A | SIL,GLD,PLA,EVP | N/A

## CT-ASE
HOME
These codes are for Connecticut ICSC SN01 only -Does not allow an FB Contract #
PORT CONNECTION TYPE | Connection Speed | CIR SPEED | NC CODE VLAN Based | NC CODE PORT Based | NCI Handoff Interface | SECNCI | SPEC CODE
Ethernet 100 Mbps (Electrical/Based T Port) VLAN and Port Based with CIR Options | 100 M | 2 M | KQEK | KQAJ | Electrical Interface 04LN9.1CT | 02CXF.1GE | OEMAR1 - Real Time 250 MAC Addresses OEMAR3 - Real Time 251-500 MAC Addresses OEMAT1 - Interactive 250 MAC Addresses OEMAT3 - Interactive 251-500 MAC Addresses OEMAM1 - Business Critical Medium 250 MAC Addresses OEMAM3 - Business Critical Medium 251-500 MAC Addresses OEMAN1 - Non-Critical High 250 MAC Addresses OEMAN3 - Non-Critical High 251-500 MAC Addresses OEMAB1 - Business Critical High 250 MAC Addresses OEMAB3 - Business Critical High 251-500 MAC Addresses
| 100 M | 4 M | KQEL | KQAK
| 100 M | 5 M | KQEJ | KQAM
| 100 M | 8 M | KQEM | KQAL
| 100 M | 10 M | KQE1 | KQA1
| 100 M | 20 M | KQE2 | KQA2
| 100 M | 50 M | KQE5 | KQA5
| 100 M | 100 M | KQE- | KQA-
Ethernet 1 Gbps (Electrical or Optical Port) VLAN and Port Based CIR Options | 1 G | 2 M | KRF2 | KRB2 | Electrical Interface 08LN9.1GE(1000 Base T) Optical Interfaces 02LNF.A02 (1000 Base LX) 02LNF.A03 (1000 Base ZX) 02LNF.A04 (1000 Base SX) 02QBF.K02 Collocation Only valid for NC KRE0 & KRA0
| 1 G | 4 M | KRF4 | KRB4
| 1 G | 5 M | KRFA | KRBA
| 1 G | 8 M | KRF8 | KRB8
| 1 G | 10 M | KRFB | KRBB
| 1 G | 20 M | KRFD | KRBD
| 1 G | 50 M | KRFJ | KRBJ
| 1 G | 100 M | KRE1 | KRA1
| 1 G | 150 M | KREB | KRAB
| 1 G | 250 M | KREA | KRAA
| 1 G | 400 M | KRE4 | KRA4
| 1 G | 500 M | KRE5 | KRA5
| 1 G | 600 M | KRE6 | KRA6
| 1 G | 1000 M | KRE0 | KRA0
Ethernet 10 Gbps (Optical Port) VLAN and Port Based with CIR Options | 10 G | 1 G | KSE1 | KSA1 | Optical Interfaces 02LNF.A02 10G Base LR SMF 02LNF.A0310G Base ER SMF 02LNF.A0410G Base SR MMF 02QBF.K02 Collocation Only valid for NC KSE- & KSA- | 02CXF.10G
| 10 G | 2 G | KSE2 | KSA2
| 10 G | 2.5 G | KSED | KSAD
| 10 G | 4 G | KSE4 | KSA4
| 10 G | 5 G | KSE5 | KSA5
| 10 G | 7.5 G | KSEJ | KSAJ
| 10 G | 9.5 G | KSEL | KSAL
| 10 G | 10 G | KSE- | KSA-
Ethernet 100 Mbps (Electrical/Based T Port) VLAN and Port Based with CIR Options | 100 M | 2 M | KQEK | KQAJ | Electrical Interface 04LN9.1CT | 02CXF.1GE | OEMAP1 - PPCoS Multi Media High 250 MAC Addresses OEMAP2 - PPCoS Multi Media High 251-500 MAC Addresses OEMAP3 - PPCoS Multi Media Standard 250 MAC Addresses OEMAP4 - PPCoS Multi Media Standard 251-500 MAC Addresses OEMAP5 - PPCoS Multi Critical Data 250 MAC Addresses OEMAP6 - PPCoS Multi Critical Data 251-500 MAC Addresses OEMAP7 - PPCoS Multi Business Data 250 MAC Addresses OEMAP8 - PPCoS Multi Business Data 251-500 MAC Addresses
| 100 M | 4 M | KQEL | KQAK
| 100 M | 5 M | KQEJ | KQAM
| 100 M | 8 M | KQEM | KQAL
| 100 M | 10 M | KQE1 | KQA1
| 100 M | 20 M | KQE2 | KQA2
| 100 M | 50 M | KQE5 | KQA5
| 100 M | 100 M | KQE- | KQA-
Ethernet 1 Gbps (Electrical or Optical Port) VLAN and Port Based with CIR Options | 1 G | 2 M | KRF2 | KRB2 | Electrical Interface 08LN9.1GE (1000 Base T) Optical Interfaces 02LNF.A02 (1000 Base LX) 02LNF.A03 (1000 Base ZX) 02LNF.A04 (1000 Base SX) 02QBF.K02 Collocation Only valid for NC KRE0 & KRA0
| 1 G | 4 M | KRF4 | KRB4
| 1 G | 5 M | KRFA | KRBA
| 1 G | 8 M | KRF8 | KRB8
| 1 G | 10 M | KRFB | KRBB
| 1 G | 20 M | KRFD | KRBD
| 1 G | 50 M | KRFJ | KRBJ
| 1 G | 100M | KRE1 | KRA1
| 1 G | 150 M | KREB | KRAB
| 1 G | 250 M | KREA | KRAA
| 1 G | 400 M | KRE4 | KRA4
| 1 G | 500 M | KRE5 | KRA5
| 1 G | 600 M | KRE6 | KRA6
| 1 G | 1000 M | KRE0 | KRA0
Ethernet 10 Gbps (Electrical or Optical Port) VLAN and Port Based with CIR Options | 10 G | 1 G | KSE1 | KSA1 | Optical Interfaces 02LNF.A02 10G Base LR SMF 02LNF.A03 10G Base ER SMF 02LNF.A04 10G Base SR MMF 02QBF.K02 Collocation Only valid for NC KSE- & KSA- | 02CXF.10G
| 10 G | 2 G | KSE2 | KSA2
| 10 G | 2.5 G | KSED | KSAD
| 10 G | 4 G | KSE4 | KSA4
| 10 G | 5 G | KSE5 | KSA5
| 10 G | 7.5 G | KSEJ | KSAJ
| 10 G | 9.5 G | KSEL | KSAL
| 10 G | 10 G | KSE- | KSA-
EVC - Point to Point PORT MAP WITH ALL TO ONE BUNDLE | 1mbps - 1000 mbps | 1mbps - 1000 mbps | VLP- | VLP- | 02VLN.A2 | NA | OEMAR1, OEMAR3, OEMAT3, OEMAM1, OEMAM3, OEMAN1, OEMAN3, OEMAB1, OEMAB3, OEMAP1, OEMAP2, OEMAP3, OEMAP4, OEMAP5, OEMAP6, OEMAP7, OEMAP8 (SPEC is used in place of LOS)
EVC - Point to Point PORT + CE-VLAN MAP | 1mbps - 1000 mbps | 1mbps - 1000 mbps | VLP- | VLP- | 02VLN.V | NA
EVC Multipoint-to-Multipoint PORT MAP WITH ALL TO ONE BUNDLE | 1mbps - 1000 mbps | 1mbps - 1000 mbps | VLM- | VLM- | 02VLN.A2 | NA | OEMAR1, OMAR3, OEMAT3, OEMAM1, OEMAM3, OEMAN1, OEMAN3, OEMAB1, OEMAB3, OEMAP1, OEMAP2, OEMAP3, OEMAP4, OEMAP5, OEMAP6, OEMAP7, OEMAP8 (SPEC is used in place of LOS)
EVC Multipoint-to-Multipoint PORT + CE-VLAN MAP | 1mbps - 1000 mbps | 1mbps - 1000 mbps | VLM- | VLM- | 02VLN.V | NA

## CT-OPT-E-MAN
HOME
These codes are for Connecticut ICSC SN01 only - Does not allow an FB Contract #
PORT CONNECTION TYPE | Connection Speed | CIR SPEED | NC CODE VLAN Based | NC CODE PORT Based | NCI Handoff Interface | SECNCI | SPEC CODE
Ethernet 10 Mbps Ethernet Base T Port (Electrical) VLAN and Port Based | 10 M | 2 M | KPE6 | KPA6 | Electrical Interface 04LN9.10T | 02CXF.1GE | OPTEBB - Bronze Basic OPTEBE - Bronze Basic Plus OPTEBC - Bronze Basic 100 MAC Addresses OPTEBF - Bronze Basic Plus 100 MAC Addresses OPTESB - Silver Basic OPTESE - Silver Basic Plus OPTESC - Silver Basic 100 MAC Addresses OPTESF - Silver Basic Plus 100 MAC Addresses
| 10 M | 4 M | KPE7 | KPA7
| 10 M | 5 M | KPE5 | KPA5
| 10 M | 8 M | KPE8 | KPA8
| 10 M | 10 M | KPE- | KPA-
Ethernet 100 Mbps Ethernet Base T Port (Electrical) VLAN and Port Based | 100 M | 2 M | KQEK | KQAJ | Electrical Interface 04LN9.1CT
| 100 M | 4 M | KQEL | KQAK
| 100 M | 5 M | KQEJ | KQAM
| 100 M | 8 M | KQEM | KQAL
| 100 M | 10 M | KQE1 | KQA1
| 100 M | 20 M | KQE2 | KQA2
| 100 M | 50 M | KQE5 | KQA5
| 100 M | 100 M | KQE- | KQA-
Ethernet 1 Gbps Port (Optical ) VLAN and Port Based with CIR options | 1 G | 2 M | KRF2 | KRB2 | Optical Interface 02LNF.A02 (1000 Base LX/LH) 02LNF.A03 (1000 Base ZX) 02LNF.A04 (1000 Base SX) 02QBF.K02 & 02QBF.K03 Collocation Only valid for NC KRE0 & KRA0 | 02CXF.1GE
| 1 G | 4 M | KRF4 | KRB4
| 1 G | 5 M | KRFA | KRBA
| 1 G | 8 M | KRF8 | KRB8
| 1 G | 10 M | KRFB | KRBB
| 1 G | 20 M | KRFD | KRBD
| 1 G | 50 M | KRFJ | KRBJ
| 1 G | 100 M | KRE1 | KRA1
| 1 G | 150 M | KREB | KRAB
| 1 G | 250 M | KREA | KRAA
| 1 G | 500 M | KRE5 | KRA5
| 1 G | 600 M | KRE6 | KRA6
| 1 G | 1G | KRE0 | KRA0
EVC - Point to Point PORT MAP WITH ALL TO ONE BUNDLE | 1 mbps - 1000 mbps | 1 mbps - 1000 mbps | VLP- | VLP- | 02VLN.A2 | NA | OPTEBB, OPTEBE, OPTEBC, OPTEBF, OPTESB, OPTESE, OPTESC, OPTESF note: SPEC is used in place of LOS field
EVC - Point to Point PORT + CE-VLAN MAP | 1 mbps - 1000 mbps | 1 mbps - 1000 mbps | VLP- | VLP- | 02VLN.V | NA
EVC - Point to Point PORT + UNTAGGED FRAMES MAP | 1 mbps - 1000 mbps | 1 mbps - 1000 mbps | VLP- | VLP- | 02VLN.UNT | NA
EVC Multipoint to Multipoint PORT MAP WITH ALL TO ONE BUNDLE | 1 mbps - 1000 mbps | 1 mbps - 1000 mbps | VLM- | VLM- | 02VLN.A2 | NA | OPTEBB, OPTEBE, OPTEBC, OPTEBF, OPTESB, OPTESE, OPTESC, OPTESF note: SPEC is used in place of LOS field
EVC Multipoint to Multipoint PORT + CE-VLAN MAP | 1 mbps - 1000 mbps | 1 mbps - 1000 mbps | VLM- | VLM- | 02VLN.V | NA
EVC Multipoint to Multipoint PORT + UNTAGGED FRAMES MAP | 1 mbps - 1000 mbps | 1 mbps - 1000 mbps | VLM- | VLM- | 02VLN.UNT | NA

## EVC NCI Codes Defined
HOME
UNTAGGED NCI All to One Bundled | TAGGED NCI P-bit | UNTAGGED NCI Untagged Frames Map | TAGGED NCI CE_VLAN MAP | TAGGED NCI S_VLAN MAP
02VLN.A2 Compatible with Untagged (non Service Multiplexed) UNI Circuits ALL TO ONE BUNDLE This EVC/OVC accepts ALL frames ingressing the UNI/ENNI, No service multiplexing Also known as a QinQ Tunnel. The code "02VLN.UL3" has been incorrectly used to request this service in the past. .UL3 is discontinued. | 02VLN.VP Compatible with Tagged (Service Multiplexed) UNI Circuits. CE-VLAN + PBIT MAP This EVC/OVC accepts only tagged frames with a specific CE-VLAN ID and ALSO supports multiple classes of service distinguished via Pbit. Also known as P-Bit Preservation. Multiple Classes of Service will be supported in a future product release. Currently this code only supports P-Bit Preservation. | 02VLN.UNT Compatible with Untagged (non Service Multiplexed) UNI Circuits UNTAGGED FRAMES MAP This EVC/OVC maps to all untagged frames on a UNI/ENNI | 02VLN.V Compatible with Tagged (Service Multiplexed) UNI Circuits. CE_VLAN MAP This EVC/OVC accepts only tagged frames with a specific CE-VLAN ID | 02VLN.VST Compatible with Tagged (Service Multiplexed) NNI Circuits. S_VLAN MAP This OVC accepts only tagged frames with a specific S-VLAN ID within an S-Tag. The S-Tag may be stacked on a C-Tag (see 802.1ad for info on tag stacking) or it may be the sole tag on the frames at the ENNI.

## Glossary
HOME
Term | Definition
All to One Bundling | The association of all service frames to one EVC at the UNI
Bundling | The association of multiple CE-VLAN IDs to an EVC at a UNI
NNI | External Network-to-Network Interface
UNI (User Network Interface) | The physical demarcation point between the responsibility of the Service Provider and the responsibility of the Subscriber
Multipoint-to- Multipoint EVC | An EVC with two or more UNIs. A Multipoint-to-Multipoint EVC with two UNIs is different from a Point-to-Point EVC because one or more additional UNIs can be added to it
Point-to-Point EVC | An EVC with exactly 2 UNIs
VLAN Based | VLAN IDs are explicitly mapped to the EVC at each UNI
Port Based | All UNI's are configured for All to One Bundling, and all service frames are mapped to the EVC regardless of VLAN Tag
Service Multiplexing | A UNI service attribute in which the UNI can be in more than one EVC instance
Service Frames | An Ethernet Frame transmitted across the UNI
Tagged | Customer Tag in the Ethernet header of a Service Frame
Untagged | Service Frames that are not tagged
Auto Negotiate | Auto-negotiation is the feature that allows a port on a switch, router, server, or other device to communicate with the device on the other end of the link to determine the optimal duplex mode and speed for the connection. The driver then dynamically configures the interface to the values determined for the link

## Revision History
HOME
Ethernet Broadband NC, NCI, SECNCI and SPEC Codes
Frontier is moving toward Rate Adjustable Codes and prefers these codes are utilized rather than the Full Rate Codes.
Revisions
Date | Description | Name
2021-05-04 | Corrected Column K for identify PNUM for E-Path (EPA) | Jean Beurkens
2021-03-04 | Added Auto Negotiate codes for E-Path | Jean Beurkens
2021-01-20 | Added Auto Negotiate codes for EIA | Jean Beurkens
2020-11-30 | Added Auto Negotiate codes for 1G/50M | Jean Beurkens
2020-11-09 | Added Auto Negotiate codes for 1G/1G | Jean Beurkens
2020-10-06 | Updated description to SMF on Auto Negotiate Tab | Jean Beurkens
2020-09-24 | Added Auto Negotiate Tab | Jean Beurkens
2020-01-14 | Removed filters on all Tabs | Jean Beurkens
2019-12-12 | Added KRE0 Rate ADJ for TLS NNI - SPEC ERSNPA | Jean Beurkens
2019-11-12 | Remove ERSNPN SPEC for TLS NNI | Jean Beurkens
2019-10-24 | Removed collocated NCI codes on UNI's | Jean Beurkens
2019-07-24 | Corrected KSE- Rate ADJ SPEC code from TLSERP to ERSNPA | Jean Beurkens
2019-06-18 | Corrected KS codes | Jean Beurkens